## STATS
meteoLCDstats file with summaries and statistics |  |  |  | 2023-01-11
DATE | CHANNELS | AIRSPEED | RAINFALL | LOGGER_T | AIR_T | AIR_HUMI | SOIL_T | AIR_PRES | SOLARRAD | UVA_DT | UVB_DT | UVB_BIO | UVA_BIO | CO2 | NTC_AIR | NTC_DEW | OZONE | WIND_DIR | NO2 | NO | UVB_TIN | UVA_TIN | UVBBIO_C | UVABIO_C | SOLARRAK | duration | [6 empty] | day | Zs | Gmod | F(A,B) | DI
1998 | average | 1.9978 | 769 | 12.0696 | 9.8585 | 78.9747 | 12.0036 | 992.4361 | 127.136 | 4.7069 | 0.48976 | 182.6234 | 5.2406 | 370 | 1180.8756 | 1119.0152 | 42.394 | 195.4716 | 9.7315 | 6.0974 | 24.5872 | 24.9637 | 179.3905 | 5.0513 | 2222596.9 | <--- sum | 129.1457 | <--- average [W/m2] | [5 empty] | Zs = | 1689.712 |  | 1555.5
|  | m/s | mm RAIN | °C | °C | % | °C | Hpa | W/m2 | W/m2 |  | mMED/h | W/m2 | ppm | mV | mV | ug/m3 | degrees | ug/m3 | ug/m3 | °C | °C | mMED/h | W/m2 |  | total solar energy : |  |  | 1111.2985 | KWh/m2 |  |  |  | solar | computed |  | solar shine
|  | AIRSPEED | RAINFALL | LOGGER_T | AIR_T | AIR_HUMI | SOIL_T | AIR_PRES | SOLARRAD | UVA_DT | UVB_DT | UVB_BIO | UVA_BIO | CO2 | NTC_AIR | NTC_DEW | OZONE | WIND_DIR | NO2 | NO | UVB_TIN | UVA_TIN |  |  |  | full year approximation : |  |  | 1131.316 | KWh/m2 |  |  |  | zenithal | max. clear-sky |  | hours
| count-> | 17210 | 17210 | 17210 | 17208 | 16785 | 17210 | 17210 | 17210 | 17210 | 17210 | 17210 | 17210 | 16800 | 17210 | 17210 | 17210 | 17209 | 9773 | 9652 | 17210 | 17210 | 16998 | 15648 | 17210 | measured sunshine hours: |  |  | 1618 | hours |  |  |  | angle | kWh/m2 |  | Olivieri
| availability % | 98.2306 | 98.2306 | 98.2306 | 98.2192 | 95.8048 | 98.2306 | 98.2306 | 98.2306 | 98.2306 | 98.2306 | 98.2306 | 98.2306 | 95.8904 | 98.2306 | 98.2306 | 98.2306 | 98.2249 | 55.782 | 55.0913 | 98.2306 | 98.2306 | 97.0205 | 89.3151 | 98.2306 | full year approximation: |  |  | 1647.1447 | hours |  |  |  | [degrees] |  |  | definition
|  |  | total rainfall | [7 empty] | dose -> | 0.1111 | 45.9077 |  |  |  | 207.9 | <<max O3 |  |  |  |  | UV data only valid if |  | solar radiation | WMO: sun shines | [7 empty] | Computation of sunshine duration from pyranometer data (Oliviéri)
|  |  | 872 | <<Findel >> | 9.3 | [6 empty] | KWh | KWh |  |  |  | -1.1 | <<min O3 |  |  |  |  | internal sensor temp. |  | corrected for | if solarrad*cos(zs) >=120 | [8 empty] | Findel: |  | 1562.9
[11 empty] | UVA/UVB | 413.2258 | [10 empty] | between ]24..26[ |  | offset = -2.1 | (see comments!)
[28 empty] | MARS | 950 |  |  |  |  | GIS | 1002.7
[13 empty] | JF mean | 375.2956 | [7 empty] | dose -> | 0.10913 | 44.3705 |  |  |  | database: | KWh/m2 |  |  |  |  | model: | KWh/m2
[13 empty] | JJ mean | 352.1154 |  | dose-> | 0.3648 | [5 empty] | KWh | KWh | [9 empty] | http://iamest.jrc.it/pvgis/pvestframe.php?europe
[28 empty] | Heliosat2 | 681.4
[28 empty] | database | KWh/m2
for Feb to Oct.
[28 empty] | meteoLCD: | 1042.2164
http://soda.cma.fr/SoDa/SoDa.html
Longtime-Series --> Daily --> Meteosat derived
1999 | average | 2.0389 | 752.2 | 12.2914 | 10.1116 | 81.6139 | 12.1565 | 991.5242 | 120.99 | 5.4799 | 0.56824 | 213.5077 | 5.5653 | 373.383 | 1125.2368 | 1102.4523 | 45.4587 | 192.5779 | 12.3843 | 7.5988 | 26.1061 | 26.242 | 234.1132 | 6.5325 | 2152588.3 | <--- sum | 125.2524 |  |  |  | Zs = | 1692.5036 |  | 1580.5
|  | m/s | mm RAIN | °C | °C | % | °C | Hpa | W/m2 | W/m2 |  | mMED/h | W/m2 | ppm | mV | mV | ug/m3 | degrees | ug/m3 | ug/m3 | °C | °C | mMED/h | W/m2 | 1076.2942 | total solar energy : |  | 1076.2942 | KWh/m2 |  | solar | computed |  | solar shine
|  | AIRSPEED | RAINFALL | LOGGER_T | AIR_T | AIR_HUMI | SOIL_T | AIR_PRES | SOLARRAD | UVA_DT | UVB_DT | UVB_BIO | UVA_BIO | CO2 | NTC_AIR | NTC_DEW | OZONE | WIND_DIR | NO2 | NO | UVB_TIN | UVA_TIN |  |  | 1097.2113 | full year approximation : |  | 1097.2113 | KWh/m2 |  | zenithal | max. clear-sky |  | hours
| count -> | 16015 | 16015 | 16015 | 16015 | 14716 | 16015 | 15935 | 16015 | 12845 | 12441 | 16012 | 16012 | 7324 | 16013 | 16013 | 16013 | 16015 | 16002 | 16002 | 15172 | 15172 | 13254 | 12451 | 17186 | measured sunshine hours : |  | 1542.5 | hours |  | angle | kWh/m2 |  | Olivieri
| availability % | 91.4098 | 91.4098 | 91.4098 | 91.4098 | 83.9954 | 91.4098 | 90.9532 | 91.4098 | 73.3162 | 71.0103 | 91.3927 | 91.3927 | 41.8037 | 91.3984 | 91.3984 | 91.3984 | 91.4098 | 91.3356 | 91.3356 | 86.5982 | 86.5982 | 75.6507 | 71.0674 | 98.0936 | full year approx.: |  | 1572.4776 | hours |  | [degrees] |  |  | definition
|  |  | total rainfall | [7 empty] | dose -> | 0.12988 | 48.7519 |  |  |  | 199.2 | <<max O3 |  |  |  |  | UV data only valid if |  | solar radiation | WMO: sun shines |  |  |  | Computation of sunshine duration from pyranometer data (Oliviéri)
|  |  | 823 | <<Findel >> | 9.78 | [6 empty] | KWh | KWh |  |  |  | -0.8 | <<min O3 |  |  |  |  | internal sensor temp. |  | corrected for | if solarrad*cos(zs) >=120 |  |  |  |  | Findel: |  |  | 1742.5
[11 empty] | UVA/UVB | 375.3497 | [10 empty] | between ]24..26[ |  | offset = -1.6 | (see comments!)
[28 empty] | MARS | 1018 |  | GIS | 1002.7
[13 empty] | JF mean | 402.0731 | [7 empty] | dose -> | 0.14242 | 57.3816 |  |  |  | database: | KWh/m2 |  | model: | KWh/m2
[13 empty] | JJ mean | 325.69 |  | dose-> | 0.36397 | [5 empty] | KWh | KWh | [6 empty] | http://iamest.jrc.it/pvgis/pvestframe.php?europe
[28 empty] | Heliosat2 | 782.2
[28 empty] | database | KWh/m2
for Feb to Oct.
[28 empty] | meteoLCD: | 1011.2378
http://soda.cma.fr/SoDa/SoDa.html
Longtime-Series --> Daily --> Meteosat derived
2000 | average | 1.2521 | 933.4 | 17.2983 | 10.5829 | 80.8381 | 2.2783 | 997.6341 | 117.88 | 4.4202 | 4.0389 | 262.2081 | 6.2224 | 353.5958 | 1188.1511 | 1348.2751 | 41.7053 | 181.9447 | 23.5376 | 12.0905 | 24.2816 | 25.4842 | 191.4553 | 5.47 | 2094971.7 | <--- sum | 123.6336 | <--- average [W/m2] |  |  |  | 1656.8962 |  | 1443.5
|  | m/s | mm RAIN | °C | °C | % | m/s | Hpa | W/m2 | W/m2 |  | mMED/h | W/m2 | ppm | mV | mV | ug/m3 | degrees | ug/m3 | ug/m3 | °C | °C | mMED/h | W/m2 | 16945 | total solar energy : |  | 1047.4859 | KWh/m2 |  |  | computed |  | solar shine
|  | AIRSPEED | RAINFALL | LOGGER_T | AIR_T | AIR_HUMI | AIR_VELO | AIR_PRES | SOLARRAD | UVA_DT | UVB_DT | UVB_BIO | UVA_BIO | CO2 | NTC_AIR | NTC_DEW | OZONE | WIND_DIR | NO2 | NO | UVB_TIN | UVA_TIN | UVBBIO_C | UVABIO_C |  | full year approximation : |  | 1085.9977 | KWh/m2 |  |  | max. clear-sky |  | hours
| counts -> | 17144 | 17144 | 17144 | 17087 | 16762 | 15417 | 16659 | 16945 | 16945 | 16945 | 17066 | 17066 | 10432 | 14736 | 14736 | 14875 | 17104 | 12530 | 12498 | 17118 | 17118 | 14774 | 13277 | 16945 | measured sunshine hours : |  | 1528.5 | hours |  |  | kWh/m2 |  | Olivieri
| availability % | 97.5865 | 97.5865 | 97.5865 | 97.2621 | 95.4121 | 87.7561 | 94.8258 | 96.4538 | 96.4538 | 96.4538 | 97.1425 | 97.1425 | 59.3807 | 83.8798 | 83.8798 | 84.671 | 97.3588 | 71.3229 | 71.1407 | 97.4385 | 97.4385 | 84.0961 | 75.5749 | 96.4538 | full year approx.: |  | 1584.787 | hours |  |  |  |  | definition
|  |  | total rainfall | [7 empty] | dose -> | 0.15995 | 54.508 |  |  |  | 196.4 | <<max O3 |  |  |  |  | UV data only valid if |  | solar radiation | WMO: sun shines |  |  |  | Computation of sunshine duration from pyranometer data (Oliviéri)
|  |  | 1036 | <<Findel >> | 9.88 | [6 empty] | KWh | KWh |  |  |  | -0.5 | <<min O3 |  |  |  |  | internal sensor temp. |  | corrected for | if solarrad*cos(zs) >=120 | [5 empty] | Findel: |  | 1643.9
[11 empty] | UVA/UVB | 340.7882 | [10 empty] | between ]24..26[ |  | offset = -2 | (see comments!)
[13 empty] | JF mean | 377.2676 | [7 empty] | dose -> | 0.11679 | 48.0487 |  |  |  | MARS | 976 |  | GIS | 1002.7
[13 empty] | JJ mean | 346.3094 |  | dose-> | 0.31018 | [5 empty] | KWh | KWh |  |  |  | database: | KW/m2 |  | model: | KWh/m2
http://iamest.jrc.it/pvgis/pvestframe.php?europe
[28 empty] | Heliosat2 | 727.9
[28 empty] | database | KWh/m2
for Feb to Oct.
[28 empty] | meteoLCD: | 993.1861
http://soda.cma.fr/SoDa/SoDa.html
Longtime-Series --> Daily --> Meteosat derived
2001 | average | 1.591 | 985.4 | 20.8157 | 10.0886 | 79.2438 | 1.2911 | 990.482 | 128.17 | 4.678 | 5.0062 | 217.6936 | 6.1407 | 368.0097 | 1206.8316 | 1171.8204 | 43.2261 | 186.6491 | 22.265 | 11.6483 | 25.2349 | 25.5099 |  | 9.4554 |  | 219.1759 | 6.326 |  | 2298115.41 | <--- sum | 131.171 | <--- average [W/m2] |  |  | Zs = | 1705.0921 |  | 1691
|  | m/s | mm RAIN | °C | °C | % | m/s | Hpa | W/m2 | W/m2 |  | mMED/h | W/m2 | ppm | mV | mV | ug/m3 | degrees | ug/m3 | ug/m3 | °C | °C | °C | °C | °C | mMED/h | W/m2 |  |  | total solar energy : |  |  | 1149.0577 | KWh/m2 | solar | computed |  | solar shine
|  | AIRSPEED | RAINFALL | LOGGER_T | AIR_T | AIR_HUMI | AIR_VELO | AIR_PRES | SOLARRAD | UVA_DT | UVB_DT | UVB_BIO | UVA_BIO | CO2 | NTC_AIR | NTC_DEW | OZONE | WIND_DIR | NO2 | NO | UVB_TIN | UVA_TIN | GBT | WBT | DBT |  |  |  |  | full year approximation : |  |  | 1149.0577 | KWh/m2 | zenithal | max. clear-sky |  | hours
| count -> | 17416 | 17417 | 17417 | 17417 | 17417 | 17417 | 17417 | 17416 | 17416 | 17417 | 17390 | 17417 | 15818 | 12836 | 12534 | 17417 | 17407 | 17220 | 17218 | 17417 | 17417 | 11743 | 11698 | 9428 | 17229 | 16198 |  | 17520 | measured sunshine hours : |  |  | 1668 | hours | angle | kWh/m2 |  | Olivieri
| availability % | 99.4064 | 99.4121 | 99.4121 | 99.4121 | 99.4121 | 99.4121 | 99.4121 | 99.4064 | 99.4064 | 99.4121 | 99.258 | 99.4121 | 90.2854 | 73.2648 | 71.5411 | 99.4121 | 99.355 | 98.2877 | 98.2763 | 99.4121 | 99.4121 | WBGT | system starts | May 01 | 98.339 | 92.4543 |  | 100 | full year approx.: |  |  | 1668 | hours | [degrees] |  |  | definition
|  |  | total rainfall | [7 empty] | dose -> | 0.13243 | 53.7922 |  |  |  | 188.4 | <<max O3 | [7 empty] | UV data only valid if |  |  | solar radiation | WMO: sun shines
|  |  | 980 | <<Findel >> | 9.37 | [6 empty] | KWh | KWh |  |  |  | 0.5143 | <<min O3 | [7 empty] | internal sensor temp. |  |  | corrected for | if solarrad*cos(zs) >=120 | [5 empty] | Findel: |  | not available
[11 empty] | UVA/UVB | 406.1929 | [13 empty] | between ]24..26[ |  |  | offset = -3 | (see comments!) | [5 empty] | best guess: |  | 1639
[32 empty] | MARS | 981 | Computation of sunshine duration from pyranometer data (Oliviéri)
[13 empty] | JF mean | 348.5608 |  | dose-> | 0.37643 | [7 empty] | dose -> | 0.13333 | 55.5674 |  |  |  |  | database: | KWh/m2 |  | GIS | 1002.7 |  | dose ->
[13 empty] | JJ mean | 364.936 | [11 empty] | KWh | KWh | [7 empty] | model: | KWh/m2
[32 empty] | Heliosat2 | 728.6 |  | http://iamest.jrc.it/pvgis/pvestframe.php?europe
[32 empty] | database | KWh/m2
for Feb to Oct.
[32 empty] | meteoLCD: | 1079.4186
http://soda.cma.fr/SoDa/SoDa.html
Longtime-Series --> Daily --> Meteosat derived
2002 | average | 1.6972 | 839.8 | 22.488 | 10.5397 | 78.7767 | 1.4294 | 989.9543 | 118.95 | 4.5881 | 2.9795 | 221.4099 | 6.1751 | 398.8212 | 1182.9406 | 1274.0084 | 41.5716 | 174.3323 | 22.7063 | 10.0303 | 25.3078 | 25.5414 | 11.0411 | 7.6165 | 9.8221 | 1824101.35 | 221.3631 | 6.2856 | 2146263.76 | <--- sum | 122.5036 | <--- average [W/m2] |  |  | Zs = | 1616.6799 |  | 1654
|  | m/s | mm RAIN | °C | °C | % | m/s | Hpa | W/m2 | W/m2 |  | mMED/h | W/m2 | ppm | mV | mV | ug/m3 | degrees | ug/m3 | ug/m3 | °C | °C | °C | °C | °C | 912.0507 | mMED/h | W/m2 |  | total solar energy : |  |  | 1073.1319 | KWh/m2 | solar | computed |  | solar shine
|  | AIRSPEED | RAINFALL | LOGGER_T | AIR_T | AIR_HUMI | AIR_VELO | AIR_PRES | SOLARRAD | UVA_DT | UVB_DT | UVB_BIO | UVA_BIO | CO2 | NTC_AIR | NTC_DEW | OZONE | WIND_DIR | NO2 | NO | UVB_TIN | UVA_TIN | GBT | WBT | DBT | ESR | UVBBIO_C | UVABIO_C | SOLARRAK | full year approximation : |  |  | 1073.1319 | KWh/m2 | zenithal | max. clear-sky |  | hours
| count -> | 17488 | 17488 | 17488 | 17488 | 17488 | 17488 | 17488 | 17488 | 17488 | 17488 | 17488 | 17488 | 16530 | 17488 | 17488 | 16580 | 17486 | 17482 | 17470 | 17488 | 17488 | 17488 | 17488 | 17488 | 13857 | 17486 | 16296 | 17520 | measured sunshine hours : |  |  | 1659.5 | hours | angle | kWh/m2 |  | Olivieri
| availability % | 99.8174 | 99.8174 | 99.8174 | 99.8174 | 99.8174 | 99.8174 | 99.8174 | 99.8174 | 99.8174 | 99.8174 | 99.8174 | 99.8174 | 94.3493 | 99.8174 | 99.8174 | 94.6347 | 99.8059 | 99.7831 | 99.7146 | 99.8174 | 99.8174 | 99.8174 | 99.8174 | 99.8174 | 79.0925 | 99.8059 | 93.0137 | 100 | full year approx.: |  |  | 1659.5 | hours | [degrees] |  |  | definition
|  |  | total rainfall | [7 empty] | dose -> | 0.13469 | 54.0937 |  |  |  | 202.8 | <<max O3 | [7 empty] | ESR = | UV data only valid if |  | solar radiation | WMO: sun shines
|  |  | 967 | <<Findel >> | 9.73 | [6 empty] | KWh | KWh |  |  |  | 0.0645 | <<min O3 | [7 empty] | Delta_T | internal sensor temp. |  | corrected for | if solarrad*cos(zs) >=120 | [5 empty] | Findel: |  | not available
[11 empty] | UVA/UVB | 401.6136 | [13 empty] | sensor | between ]24..26[ |  | offset = -3 | (see comments!)
Computation of sunshine duration from pyranometer data (Oliviéri)
[13 empty] | JF mean | 381.6501 |  | dose-> | 0.34463 | [8 empty] | dose -> | 0.13466 | 55.2124 | [9 empty] | dose ->
[13 empty] | JJ mean | 384.079 | [12 empty] | KWh | KWh |  |  |  | Heliosat2 | 732.5 |  | GIS | 1002.7
[32 empty] | database | KWh/m2 |  | model: | KWh/m2
[32 empty] | for Feb to Oct. |  |  | http://iamest.jrc.it/pvgis/pvestframe.php?europe
[32 empty] | meteoLCD: | 1011.8538
2003 | average | 1.5067 | 647.4 | 22.893 | 10.4768 | 74.37 | 1.3548 | 991.3663 | 140.73 | 4.7842 | 0.53415 | 242.8001 | 6.9016 | 401.9904 | 1198.3393 | 1512.3719 | 52.556 | 168.2075 | 19.271 | 9.6951 | 25.3417 | 24.267 | 10.9066 | 665.7867 | 9.4568 | 2119152.45 | 242.4148 | 6.9412 | 2498929.9 | <--- sum | 142.633 | <--- average [W/m2] |  |  | Zs = | 1705.0921 |  | 2158
|  | m/s | mm RAIN | °C | °C | % | m/s | Hpa | W/m2 | W/m2 |  | mMED/h | W/m2 | ppm | mV | mV | ug/m3 | degrees | ug/m3 | ug/m3 | °C | °C | °C | °C | °C | 1059.5762 | mMED/h | W/m2 |  | total solar energy : |  |  | 1249.4649 | KWh/m2 | solar | computed |  | solar shine
|  | AIRSPEED | RAINFALL | LOGGER_T | AIR_T | AIR_HUMI | AIR_VELO | AIR_PRES | SOLARRAD | UVA_DT | UVB_DT | UVB_BIO | UVA_BIO | CO2 | NTC_AIR | NTC_DEW | OZONE | WIND_DIR | NO2 | NO | UVB_TIN | UVA_TIN | GBT | WBT | DBT | ESR | UVBBIO_C | UVABIO_C | SOLARRAK | full year approximation : |  |  | 1249.4649 | KWh/m2 | zenithal | max. clear-sky |  | hours
| count -> | 16821 | 17520 | 17520 | 17520 | 17520 | 17520 | 17429 | 17520 | 16821 | 16821 | 17520 | 17189 | 17476 | 16032 | 16032 | 17520 | 17520 | 17476 | 17476 | 17520 | 17520 | 16085 | 15160 | 16085 | 16818 | 17515 | 17067 | 17520 | measured sunshine hours : |  |  | 1855 | hours | angle | kWh/m2 |  | Olivieri
| availability % | 96.0103 | 100 | 100 | 100 | 100 | 100 | 99.4806 | 100 | 96.0103 | 96.0103 | 100 | 98.1107 | 99.7489 | 91.5068 | 91.5068 | 100 | 100 | 99.7489 | 99.7489 | 100 | 100 | 91.8094 | 86.5297 | 91.8094 | 95.9932 | 99.9715 | 97.4144 | 100 | full year approx.: |  |  | 1855 | hours | [degrees] |  |  | definition
|  |  | total rainfall | [7 empty] | dose -> | 0.1477 | 60.4578 |  | do NOT use these |  | 233.5 | <<max O3 | [7 empty] | ESR = | UV data only valid if |  | solar radiation | WMO: sun shines
|  |  | 603 | <<Findel >> | 10.35 | [6 empty] | KWh | KWh |  | NTC data! |  | 0 | <<min O3 | [7 empty] | Delta_T | internal sensor temp. |  | corrected for | if solarrad*cos(zs) >=120 | [5 empty] | Findel: |  | not available
[11 empty] | UVA/UVB | 409.3189 | [13 empty] | sensor | between ]24..26[ |  | offset = -1.9 | (see comments!)
[27 empty] | 0.14743 | [6 empty] | Computation of sunshine duration from pyranometer data (Oliviéri)
[13 empty] | JF mean | 404.4839 |  | dose-> | 0.46039 | [8 empty] | dose -> | 0.14747 | 60.9713 |  |  |  | Heliosat2 | 940.5 |  | GIS | 1002.7 |  | dose ->
[13 empty] | JJ mean | 394.2451 | [12 empty] | eff. KWh | KWh |  |  |  | database | KWh/m2 |  | model: | KWh/m2
[32 empty] | for Feb to Oct. |  |  | http://iamest.jrc.it/pvgis/pvestframe.php?europe
[32 empty] | meteoLCD: | 1177.1379
http://soda.cma.fr/SoDa/SoDa.html
Longtime-Series --> Daily --> Meteosat derived
2004 | average | 1.658 | 682.2 | 26.4316 | 9.9057 | 73.6127 | 2.029 | 984.5924 | 124.54 | 7.5256 | 7.3541 | 212.9658 | 6.0947 | 407.4878 | 96.4272 | 178.6202 | 40.7822 | 171.8247 | 19.9147 | 9.8961 | 25.1881 | 25.3136 | 10.7284 | 8.6048 | 10.1338 | 108.3314 | 212.9658 | 6.0951 | 2216649.9 | <--- sum | 127.8345 | <--- average [W/m2] |  |  | Zs = | 1699.3873 |  | 1672.5
|  | m/s | mm RAIN | °C | °C | % | m/s | Hpa | W/m2 | W/m2 |  | mMED/h | W/m2 | ppm | mV | mV | ug/m3 | degrees | ug/m3 | ug/m3 | °C | °C | °C | °C | °C | °C | mMED/h | W/m2 |  | total solar energy : |  |  | 1108.325 | KWh/m2 | solar | computed |  | solar shine
|  | AIRSPEED | RAINFALL | LOGGER_T | AIR_T | AIR_HUMI | AIR_VELO | AIR_PRES | SOLARRAD | UVA_DT | UVB_DT | UVB_BIO | UVA_BIO | CO2 | NTC_AIR | NTC_DEW | OZONE | WIND_DIR | NO2 | NO | UVB_TIN | UVA_TIN | GBT | WBT | DBT | ESR | UVBBIO_C | UVABIO_C | SOLARRAK | full year approximation : |  |  | 1119.8301 | KWh/m2 | zenithal | max. clear-sky |  | hours
| count -> | 16621 | 17568 | 17568 | 17568 | 17568 | 17568 | 17568 | 17340 | 16861 | 16862 | 17568 | 17568 | 17522 | 17148 | 15131 | 17248 | 17568 | 17568 | 17568 | 17568 | 17568 | 17568 | 17568 | 17568 | 16863 | 17568 | 17567 | 17340 | measured sunshine hours : |  |  | 1681.5 | hours | angle | kWh/m2 |  | Olivieri
| availability % | 94.6095 | 100 | 100 | 100 | 100 | 100 | 100 | 98.7022 | 95.9756 | 95.9813 | 100 | 100 | 99.7382 | 97.6093 | 86.1282 | 98.1785 | 100 | 100 | 100 | 100 | 100 | 100 | 100 | 100 | 95.987 | 100 | 99.9943 | 98.7022 | full year approx.: |  |  | 1698.955 | hours | [degrees] |  |  | definition
|  |  | total rainfall | [7 empty] | dose -> | 0.12955 | 53.3897 |  | do NOT use these |  | 196.8 | <<max O3 |  |  | 25.55 | 25.83 | <<max |  |  | ESR = | UV data only valid if |  | solar radiation | WMO: sun shines
|  |  | ??? | <<Findel >> | 9.47 | [6 empty] | KWh | KWh |  | NTC data! |  | -3.968 | <<min O3 |  |  | 24.96 | 22.94 | <<min |  |  | Delta_T | internal sensor temp. |  | corrected for | if solarrad*cos(zs) >=120 | [5 empty] | Findel: |  | not available
[9 empty] | -3.8 |  | UVA/UVB | 412.1033 | [13 empty] | sensor | between ]24..26[ |  | offset = -2.0 | (see comments!)
[27 empty] | 0.12989 | [6 empty] | Computation of sunshine duration from pyranometer data (Oliviéri)
[11 empty] | dose -> | 467.673 |  |  |  | dose-> | 0.35171 | [8 empty] | dose -> | 0.12955 | 53.539 |  | gamma |  | Heliosat2 |  |  | GIS |  |  | UVB dose ->
[12 empty] | kJ/m2 | [14 empty] | eff. KWh | KWh |  | mean: >>>> | 83.7632 | database | KWh/m2 |  | model: | KWh/m2
[30 empty] | [nSv/h] |  | for Feb to Oct. |  |  | http://iamest.jrc.it/pvgis/pvestframe.php?europe
[30 empty] | gamma |  | meteoLCD: | 1043.1706
[30 empty] | dose: >>>> | 0.69394
[mSv]
[30 empty] | full year: >> | 0.73578
[mSv]
2005 | average | 1.7464 | 449.6 | 26.515 | 10.3119 | 73.5314 | 1.9128 | 992.5296 | 126.14 | 7.4957 | 7.8308 | 221.3695 | 6.5652 | 406.8711 |  |  | 37.8597 | 175.8491 | 22.5593 | 9.9723 | 25.1874 | 20.1991 | 11.1535 | 8.703 | 10.5086 | 1853301.94 | 221.3821 | 6.7868 | 2243283.7 | <--- sum | 128.0413 | <--- average [W/m2] |  |  | Zs = | 1705.0921 |  | 1768
|  | m/s | mm RAIN | °C | °C | % | m/s | Hpa | W/m2 | W/m2 |  | mMED/h | W/m2 | ppm | mV | mV | ug/m3 | degrees | ug/m3 | ug/m3 | °C | °C | °C | °C | °C | 926.651 | mMED/h | W/m2 |  | total solar energy : |  |  | 1121.6419 | KWh/m2 | solar | computed |  | solar shine
|  | AIRSPEED | RAINFALL | LOGGER_T | AIR_T | AIR_HUMI | AIR_VELO | AIR_PRES | SOLARRAD | UVA_DT | UVB_DT | UVB_BIO | UVA_BIO | CO2 | NTC_AIR | NTC_DEW | OZONE | WIND_DIR | NO2 | NO | UVB_TIN | UVA_TIN | GBT | WBT | DBT | ESR | UVBBIO_C | UVABIO_C | SOLARRAK | full year approximation : |  |  | 1121.6419 | KWh/m2 | zenithal | max. clear-sky |  | hours
| count -> | 17520 | 17520 | 17520 | 17520 | 17520 | 17520 | 17520 | 17520 | 17520 | 17520 | 17520 | 16176 | 17254 | 0 | 0 | 16849 | 17519 | 17519 | 17519 | 17519 | 17519 | 17519 | 17519 | 17519 | 17519 | 17519 | 15355 | 17520 | measured sunshine hours : |  |  | 1749 | hours | angle | kWh/m2 |  | Olivieri
| availability % | 100 | 100 | 100 | 100 | 100 | 100 | 100 | 100 | 100 | 100 | 100 | 92.3288 | 98.4817 | 0 | 0 | 96.1701 | 99.9943 | 99.9943 | 99.9943 | 99.9943 | 99.9943 | 99.9943 | 99.9943 | 99.9943 | 99.9943 | 99.9943 | 87.6427 | 100 | full year approx.: |  |  | 1749 | hours | [degrees] |  |  | definition
|  |  | total rainfall | [7 empty] | dose -> | 0.13467 | 57.5114 |  | do NOT use these |  | 206.5 | <<max O3 | [7 empty] | ESR = | UV data only valid if |  | solar radiation | WMO: sun shines
|  |  | ??? | <<Findel >> | 9.53 | [6 empty] | KWh | KWh |  | NTC data! |  | -2.009 | <<min O3 | [7 empty] | Delta_T | internal sensor temp. |  | corrected for | if solarrad*cos(zs) >=120 | [5 empty] | Findel: |  | not available
[11 empty] | UVA/UVB | 427.0658 | [13 empty] | sensor | between ]24..26[ |  | offset = -1.9 | (see comments!)
[27 empty] | 0.13467 | [6 empty] | Computation of sunshine duration from pyranometer data (Oliviéri)
[13 empty] | JF mean | 411.3718 |  | dose-> | 0.31895 | [8 empty] | dose -> | 0.13467 | 59.6151 |  |  |  | Heliosat2 |  |  | GIS |  |  | dose ->
[13 empty] | JJ mean | 400.3736 | [12 empty] | eff. KWh | KWh |  |  |  | database | KWh/m2 |  | model: | KWh/m2
[32 empty] | for Feb to Oct. |  |  | http://iamest.jrc.it/pvgis/pvestframe.php?europe
[32 empty] | meteoLCD: | 1050.7537
http://soda.cma.fr/SoDa/SoDa.html
Longtime-Series --> Daily --> Meteosat derived
2006 | average | 1.8716 | 641.2 | 26.1664 | 10.7414 | 74.3765 | 3.3362 | 991.7509 | 122.63 | 7.2788 | 8.6084 | 214.5052 | 6.0533 | 403.8864 |  |  | 33.2369 | 170.1374 | 24.2096 | 10.1336 | 25.1564 | 25.1435 | 11.4477 | 9.2746 | 10.8911 | 1831413.69 | 210.0012 | 6.0901 | 2223758.4 | <--- sum | 126.9268 | <--- average [W/m2] |  |  | Zs = | 1705.0921 |  | 1730
|  | m/s | mm RAIN | °C | °C | % | m/s | Hpa | W/m2 | W/m2 |  | mMED/h | W/m2 | ppm | mV | mV | ug/m3 | degrees | ug/m3 | ug/m3 | °C | °C | °C | °C | °C | 915.7068 | mMED/h | W/m2 |  | total solar energy : |  |  | 1111.8792 | KWh/m2 | solar | computed |  | solar shine
|  | AIRSPEED | RAINFALL | LOGGER_T | AIR_T | AIR_HUMI | AIR_VELO | AIR_PRES | SOLARRAD | UVA_DT | UVB_DT | UVB_BIO | UVA_BIO | CO2 | NTC_AIR | NTC_DEW | OZONE | WIND_DIR | NO2 | NO | UVB_TIN | UVA_TIN | GBT | WBT | DBT | ESR | UVBBIO_C | UVABIO_C | SOLARRAK | full year approximation : |  |  | 1111.8792 | KWh/m2 | zenithal | max. clear-sky |  | hours
| count -> | 17520 | 17520 | 17520 | 17520 | 17520 | 13366 | 17520 | 17520 | 17520 | 17520 | 17520 | 17520 | 17435 | 0 | 0 | 17330 | 13366 | 17520 | 17520 | 17267 | 17520 | 17520 | 17520 | 17520 | 17520 | 16694 | 17297 | 17520 | measured sunshine hours : |  |  | 1671 | hours | angle | kWh/m2 |  | Olivieri
| availability % | 100 | 100 | 100 | 100 | 100 | 76.29 | 100 | 100 | 100 | 100 | 100 | 100 | 99.5148 | 0 | 0 | 98.9155 | 76.29 | 100 | 100 | 98.5559 | 100 | 100 | 100 | 100 | 100 | 95.2854 | 98.7272 | 100 | full year approx.: |  |  | 1671 | hours | [degrees] |  |  | definition
|  |  | total rainfall | [7 empty] | dose -> | 0.13049 | 53.0265 |  | do NOT use these |  | 194.8 | <<max O3 | [7 empty] | ESR = | UV data only valid if |  | solar radiation | WMO: sun shines
|  |  | ??? | <<Findel >> | 9.94 | [6 empty] | KWh | KWh |  | NTC data! |  | -9.536 | <<min O3 | [7 empty] | Delta_T | internal sensor temp. |  | corrected for | if solarrad*cos(zs) >=120 | [5 empty] | Findel: |  | NaN
[11 empty] | UVA/UVB | 406.3623 | [13 empty] | sensor | between ]24..26[ |  | offset = -1.9 | (see comments!)
[27 empty] | 0.12173 | [6 empty] | Computation of sunshine duration from pyranometer data (Oliviéri)
[13 empty] | JF mean | 421.0005 |  | dose g/m3 -> | 0.288 | [8 empty] | dose -> | 0.12775 | 53.4951 |  |  |  | Heliosat2 |  |  | GIS |  |  | dose ->
[13 empty] | JJ mean | 389.2518 |  | ppb*days -> | 5599.5819 | [9 empty] | eff. KWh | KWh |  |  |  | database | KWh/m2 |  | model: | KWh/m2
[32 empty] | for Feb to Oct. |  |  | http://iamest.jrc.it/pvgis/pvestframe.php?europe
[16 empty] | mean DJF | 21.8424 | 4320 | [7 empty] | mean DJF | 29.4484 | 4320 |  |  |  | meteoLCD: | 1037.4415
[16 empty] | mean JJA | 47.8584 | 4401 | [7 empty] | mean JJA | 462.2227 | 4161
http://soda.cma.fr/SoDa/SoDa.html
Longtime-Series --> Daily --> Meteosat derived
2007 | average | 2.0038 | 678 | 26.0224 | 10.8306 | 76.3921 | 2.1459 | 991.8922 | 121.76 | 7.1202 | 8.4364 | 212.9829 | 5.9462 | 413.6536 |  |  | 31.3019 | 171.9558 | 23.4123 | 9.4379 | 25.1967 | 25.1294 | 11.491 | 9.3543 | 10.9923 | 1817134.03 | 212.9829 | 5.9013 | 2182872.5 | <--- sum | 124.5932 | <--- average [W/m2] |  |  | Zs = | 1705.0921 |  | 1667
|  | m/s | mm RAIN | °C | °C | % | m/s | Hpa | W/m2 | W/m2 |  | mMED/h | W/m2 | ppm | mV | mV | ug/m3 | degrees | ug/m3 | ug/m3 | °C | °C | °C | °C | °C | 908.567 | mMED/h | W/m2 |  | total solar energy : |  |  | 1091.4362 | KWh/m2 | solar | computed |  | solar shine
|  | AIRSPEED | RAINFALL | LOGGER_T | AIR_T | AIR_HUMI | AIR_VELO | AIR_PRES | SOLARRAD | UVA_DT | UVB_DT | UVB_BIO | UVA_BIO | CO2 | NTC_AIR | NTC_DEW | OZONE | WIND_DIR | NO2 | NO | UVB_TIN | UVA_TIN | GBT | WBT | DBT | ESR | UVBBIO_C | UVABIO_C | SOLARRAK | full year approximation : |  |  | 1091.4362 | KWh/m2 | zenithal | max. clear-sky |  | hours
| count -> | 17520 | 17520 | 17520 | 17520 | 17520 | 17520 | 17520 | 17520 | 17520 | 17520 | 17520 | 17520 | 16977 | 17520 | 17520 | 16718 | 17520 | 12707 | 12707 | 17520 | 17520 | 17520 | 17520 | 17520 | 17520 | 17520 | 17240 | 17520 | measured sunshine hours : |  |  | 1661 | hours | angle | kWh/m2 |  | Olivieri
| availability % | 100 | 100 | 100 | 100 | 100 | 100 | 100 | 100 | 100 | 100 | 100 | 100 | 96.9007 | 100 | 100 | 95.4224 | 100 | 72.5285 | 72.5285 | 100 | 100 | 100 | 100 | 100 | 100 | 100 | 98.4018 | 100 | full year approx.: |  |  | 1661 | hours | [degrees] |  |  | definition
|  |  | total rainfall | [7 empty] | dose -> | 0.12956 | 52.0885 |  | do NOT use these |  | 143.8 | <<max O3 | [7 empty] | ESR = | UV data only valid if |  | solar radiation | WMO: sun shines
|  |  | 1034 | <<Findel >> | 10.59 | [6 empty] | KWh | KWh |  | NTC data! |  | -4.894 | <<min O3 | [7 empty] | Delta_T | internal sensor temp. |  | corrected for | if solarrad*cos(zs) >=120 | [5 empty] | Findel: |  | NaN
[11 empty] | UVA/UVB | 402.0271 | [13 empty] | sensor | between ]24..26[ |  | negative | (see comments!)
[27 empty] | 0.12956 |  | night |  |  |  |  | Computation of sunshine duration from pyranometer data (Oliviéri)
[13 empty] | JF mean | 411.174 |  | dose g/m3 -> | 0.26165 | [8 empty] | dose -> | 0.12956 | 51.6956 | readings |  |  | Heliosat2 |  | **** | GIS |  | **** | dose ->
[13 empty] | JJ mean | 405.8314 |  | ppb*days -> | 5087.3431 | [9 empty] | eff. KWh | KWh |  |  |  | database | KWh/m2 | **** | model: | KWh/m2 | ****
[32 empty] | for Feb to Oct. |  | **** | http://iamest.jrc.it/pvgis/pvestframe.php?europe
[16 empty] | mean DJF | 22.2561 | 4320 | [7 empty] | mean DJF | 30.4027 | 4320 |  |  |  | meteoLCD: | 1025.5166 | ****
[16 empty] | mean JJA | 41.3097 | 4416 | [7 empty] | mean JJA | 413.0379 | 4416
http://soda.cma.fr/SoDa/SoDa.html
Longtime-Series --> Daily --> Meteosat derived
2008 | average | 1.8766 | 726.8 | 27.1497 | 10.158 | 78.8242 | 2.0315 | 990.7047 | 114.6988 | 6.7932 | 141.9206 | 210.3309 | 5.8096 | 412.3617 | 84.3397 | 180.2251 | 29.3541 | 170.8744 | 18.6494 | 6.8894 | 25.193 | 24.9167 | 10.749 | 8.6796 | 10.2898 | 6936.9798 | 210.3428 | 5.5862 | 2103160.6 | <--- sum | 120.0175 | <--- average [W/m2] |  |  | Zs = | 1703.9705 |  | 1480.5
|  | m/s | mm RAIN | °C | °C | % | m/s | Hpa | W/m2 | W/m2 |  | mMED/h | W/m2 | ppm | mV | mV | ug/m3 | degrees | ug/m3 | ug/m3 | °C | °C | °C | °C | °C | °C | mMED/h | W/m2 |  | total solar energy : |  |  | 1051.5803 | KWh/m2 | solar | computed |  | solar shine
|  | AIRSPEED | RAINFALL | LOGGER_T | AIR_T | AIR_HUMI | AIR_VELO | AIR_PRES | SOLARRAD | UVA_DT | UVB_DT | UVB_BIO | UVA_BIO | CO2 | NTC_AIR | NTC_DEW | OZONE | WIND_DIR | NO2 | NO | UVB_TIN | UVA_TIN | GBT | WBT | DBT | ESR | UVBBIO_C | UVABIO_C | SOLARRAK | full year approximation : |  |  | 1051.5803 | KWh/m2 | zenithal | max. clear-sky |  | hours
| count -> | 17556 | 17556 | 17556 | 17556 | 17556 | 17556 | 17556 | 17556 | 17556 | 14448 | 17556 | 17556 | 16400 | 17556 | 17556 | 17525 | 17556 | 16558 | 16558 | 17555 | 17555 | 17555 | 17555 | 17554 | 16114 | 17555 | 15270 | 17568 | measured sunshine hours : |  |  | 1592.5 | hours | angle | kWh/m2 |  | Olivieri
| availability % | 99.9317 | 99.9317 | 99.9317 | 99.9317 | 99.9317 | 99.9317 | 99.9317 | 99.9317 | 99.9317 | 82.2404 | 99.9317 | 99.9317 | 93.3515 | 99.9317 | 99.9317 | 99.7552 | 99.9317 | 94.2509 | 94.2509 | 99.926 | 99.926 | 99.926 | 99.926 | 99.9203 | 91.7236 | 99.926 | 86.9194 | 100 | full year approx.: |  |  | 1592.5 | hours | [degrees] |  |  | definition
|  | cup-anemometer | total rainfall |  |  |  | ultrasonic |  |  |  | dose -> | 0.12795 | 50.8922 |  | do NOT use these |  | 145.6 | <<max O3 |  |  | 25.55 | 25.8 | <<max |  |  | ESR = | UV data only valid if |  | take abs. | WMO: sun shines
[12 empty] | KWh | KWh |  | NTC data! |  | -2.717 | <<min O3 |  |  | 24.99 | 20.3 | <<min |  |  | Delta_T | internal sensor temp. |  | values | if solarrad*cos(zs) >=120 | [5 empty] | Findel: |  | not available
[11 empty] | UVA/UVB | 397.747 | [13 empty] | sensor | between ]24..26[ |  | (Gueymard) | (see comments!)
[27 empty] | 0.1282 | [6 empty] | Computation of sunshine duration from pyranometer data (Oliviéri)
[10 empty] | do not use | do not use |  |  |  | do not use | do not use | [9 empty] | dose -> | 0.12796 | 49.0692 |  | gamma |  | Heliosat2 |  |  | GIS |  |  | UVB dose ->
[27 empty] | eff. KWh | KWh |  | mean: >>>> | #DIV/0! | database | KWh/m2 |  | model: | KWh/m2
[30 empty] | [nSv/h] |  | for Feb to Oct. |  |  | http://iamest.jrc.it/pvgis/pvestframe.php?europe
[30 empty] | gamma |  | meteoLCD: | 985.5207
[30 empty] | dose: >>>> | 0
[mSv]
[30 empty] | full year: >> | #DIV/0!
[mSv]
2009 | average | 1.7354 | 687.6 | 26.7498 | 10.374 | 72.6304 | 2.5479 | 989.8082 | 118.9337 | 4.4821 |  | 211.7451 | 6.0182 | 408.3684 | 87.2274 | 179.9809 | 36.3702 | 139.09 | 18.6912 | 6.7159 | 25.1073 | 24.8944 | 11.0128 | 8.7576 | 10.451 |  | 211.7451 | 5.9391 | 2177406.5 | <--- sum | 124.338 | <--- average [W/m2] |  |  |  | 1704.088 |  | 1598
|  | m/s | mm RAIN | °C | °C | % | m/s | Hpa | W/m2 | W/m2 |  | mMED/h | W/m2 | ppm | mV | mV | ug/m3 | degrees | ug/m3 | ug/m3 | °C | °C | °C | °C | °C | °C | mMED/h | W/m2 |  | total solar energy : |  |  | 1088.7032 | KWh/m2 |  | computed |  | solar shine
|  | AIRSPEED | RAINFALL | LOGGER_T | AIR_T | AIR_HUMI | AIR_VELO | AIR_PRES | SOLARRAD | UVA_DT | UVB_DT | UVB_BIO | UVA_BIO | CO2 | NTC_AIR | NTC_DEW | OZONE | WIND_DIR | NOX | NO | UVB_TIN | UVA_TIN | GBT | WBT | DBT | ESR | UVBBIO_C | UVABIO_C | SOLARRAK | full year approximation : |  |  | 1089.2628 | KWh/m2 |  | max. clear-sky |  | hours
| count -> | 17520 | 17520 | 17520 | 17520 | 17520 | 16533 | 17520 | 17512 | 17512 | 0 | 17512 | 17520 | 17512 | 17367 | 17512 | 17512 | 17512 | 17512 | 17512 | 17512 | 17512 | 17520 | 17520 | 17520 | 0 | 17512 | 16057 | 17512 | measured sunshine hours : |  |  | 1624.5 | hours |  | kWh/m2 |  | Olivieri
| availability % | 99.9943 | 99.9943 | 99.9943 | 99.9943 | 99.9943 | 94.3611 | 99.9943 | 99.9486 | 99.9486 | 0 | 99.9486 | 99.9943 | 99.9486 | 99.1211 | 99.9486 | 99.9486 | 99.9486 | 99.9486 | 99.9486 | 99.9486 | 99.9486 | 99.9943 | 99.9943 | 99.9943 | 0 | 99.9486 | 91.6443 | 99.9486 | full year approx.: |  |  | 1625.3349 | hours |  |  |  | definition
|  | cup-anemometer | total rainfall |  |  |  | ultrasonic |  |  |  | dose -> | 0.12881 | 52.7196 |  | do NOT use these |  | 317.5 | <<max O3 |  |  | 25.5 | 25.86 | <<max |  |  | ESR = | UV data only valid if |  | take abs. | WMO: sun shines
[12 empty] | KWh | KWh |  | NTC data! |  | -11.12 | <<min O3 |  |  | 24.83 | -21.328 | <<min |  |  | Delta_T | internal sensor temp. |  | values | if solarrad*cos(zs) >=120 | [5 empty] | Findel: |  | not available
[11 empty] | UVA/UVB | 409.2766 | [13 empty] | sensor | between ]24..26[ |  | (Gueymard) | (see comments!)
2010 | average | 1.729 | 533.4 | 26.0847 | 9.367 | 71.8031 | 1.9024 | 988.3384 | 120.8528 |  |  | 200.7886 | 7.1037 | 410.5512 | 88.5886 | 175.6547 | 32.3735 | 162.5416 | 22.8549 | 7.4465 | 24.7267 | 25.2339 | 9.9751 | 7.8482 | 9.4825 |  | 200.4779 | 7.1034 | 2139983.6 | <--- sum | 126.6188 | <--- average [W/m2] |  | 365 |  | 1689.7248 |  | 1545
|  | m/s | mm RAIN | °C | °C | % | m/s | Hpa | W/m2 |  |  | mMED/h | W/m2 | ppm | nS/h | degree | ug/m3 | degrees | ug/m3 | ug/m3 | °C | °C | °C | °C | °C | °C | mMED/h | W/m2 |  | total solar energy : |  |  | 1069.9918 | 365 |  | computed |  | solar shine
|  | AIRSPEED | RAINFALL | LOGGER_T | AIR_T | AIR_HUMI | AIR_VELO | AIR_PRES | SOLARRAD |  |  | UVB_BIO | UVA_BIO | CO2 | RADIOACTIVITY |  | OZONE | WIND_DIR | NOX | NO | UVB_TIN | UVA_TIN | GBT | WBT | DBT | ESR | UVBBIO_C | UVABIO_C | SOLARRAK | full year approximation : |  |  | 1109.2436 | 365 |  | max. clear-sky |  | hours
| count -> | 17520 | 17520 | 17520 | 17520 | 17520 | 17464 | 17464 | 16901 |  |  | 17464 | 16260 | 17519 | 17463 | 17463 | 17519 | 17463 | 12972 | 12972 | 17463 | 16261 | 17463 | 17463 | 17463 | 0 | 16846 | 16256 | 16901 | measured sunshine hours : |  |  | 1624.5 | 365 |  | kWh/m2 |  | Olivieri
| availability % | 99.9943 | 99.9943 | 99.9943 | 99.9943 | 99.9943 | 99.6747 | 99.6747 | 96.4614 |  |  | 99.6747 | 92.8029 | 99.9886 | 99.669 | 99.669 | 99.9886 | 99.669 | 74.0369 | 74.0369 | 99.669 | 92.8086 | 99.669 | 99.669 | 99.669 | 0 | 96.1475 | 92.7801 | 96.4614 | full year approx.: |  |  | 1684.0935 | 365 |  |  |  | definition
|  | cup-anemometer | total rainfall |  |  |  | ultrasonic |  |  |  | dose -> | 0.12215 | 62.2283 |  |  |  | 159.9 | <<max O3 |  |  | 29.18 | 57.01 | <<max |  |  | ESR = | UV data only valid if |  | take abs. | WMO: sun shines |  |  |  | 365
[12 empty] | KWh | KWh |  |  |  | -6.761 | <<min O3 |  |  | -14.246 | 14.36 | <<min |  |  | Delta_T | internal sensor temp. |  | values | if solarrad*cos(zs) >=120 |  |  |  | 365 |  | Findel: |  | "1803 prov."
[11 empty] | UVA/UVB | 509.4569 |  |  |  | OZONE | omit negatives | [8 empty] | sensor | between ]24..26[ |  | (Gueymard) | (see comments!) |  |  |  | 365
[16 empty] | sum--> | 570771.3077 | [9 empty] | 0.11727 | [6 empty] | Computation of sunshine duration from pyranometer data (Oliviéri)
[16 empty] | howmany | 15523 | [8 empty] | dose -> | 0.12196 | 62.3959 |  | gamma |  | Heliosat2
[16 empty] | average2 | 36.7694 | [9 empty] | eff. KWh | KWh |  | mean: >>>> | 88.5886 | database | KWh/m2 |  |  | KWh/m2
[17 empty] | negatives = 0 | [12 empty] | [nSv/h]
[16 empty] | average3 | 32.5801 | [12 empty] | gamma |  |  | 1017.2166
[30 empty] | dose: >>>> | 0.77351
[mSv]
[30 empty] | full year: >> | 0.77816
[mSv]
2011 | average | 1.8299 | 505.4 | 26.0035 | 11.2427 | 71.5123 | 1.8637 | 992.4976 | 129.9765 | 7.814 | no sensor | 218.8485 | 6.7042 | 413.6883 | 86.2798 | 172.8511 | 31.0172 | 141.3587 | 16.8479 | 9.1247 | 24.9465 | 25.0931 | 11.682 | 9.7111 | 11.0907 | no sensor | 215.9714 | 6.7043 | 2290559.275 | <--- sum | 131.0614 | <--- average [W/m2] |  |  |  | 1702.8626 |  | 1806
|  | m/s | mm RAIN | °C | °C | % | m/s | Hpa | W/m2 | W/m2 |  | mMED/h | W/m2 | ppm | nS/h | degree | ug/m3 | degrees | ug/m3 | ug/m3 | °C | °C | °C | °C | °C | W/m2 | mMED/h | W/m2 |  | total solar energy : |  |  | 1145.2796 |  |  | computed |  | solar shine
|  | AIRSPEED | RAINFALL | LOGGER_T | AIR_T | AIR_HUMI | AIR_VELO | AIR_PRES | SOLARRAD | Delta_T sensor |  | UVB_BIO | UVA_BIO | CO2 | RADIOACTIVITY |  | OZONE | WIND_DIR | NOX | NO | UVB_TIN | UVA_TIN | GBT | WBT | DBT | ESR | UVBBIO_C | UVABIO_C | SOLARRAK | full year approximation : |  |  | 1148.163 |  |  | max. clear-sky |  | hours
| count -> | 17477 | 17477 | 17477 | 17477 | 17477 | 15157 | 17477 | 17477 | 17477 |  | 17477 | 17477 | 17477 | 17477 | 17477 | 17477 | 15989 | 13077 | 13077 | 17477 | 17477 | 17477 | 17477 | 17477 | 17477 | 17163 | 17239 | 17477 | measured sunshine hours : |  |  | 4045.5 | <-do not use! |  | kWh/m2 |  | Olivieri
| availability % | 99.7489 | 99.7489 | 99.7489 | 99.7489 | 99.7489 | 86.5076 | 99.7489 | 99.7489 | 99.7489 |  | 99.7489 | 99.7489 | 99.7489 | 99.7489 | 99.7489 | 99.7489 | 91.2562 | 74.6362 | 74.6362 | 99.7489 | 99.7489 | 99.7489 | 99.7489 | 99.7489 | 99.7489 | 97.9567 | 98.3905 | 99.7489 | full year approx.: |  |  | 4055.6849 | <-do not use! |  |  |  | definition
|  | cup-anemometer | total rainfall |  |  |  | ultrasonic |  |  | 68.4504 | <- dose -> | 0.13313 | 58.7292 |  |  | mechanical | 143.6 | <<max O3 | many missing data! |  | 34.02 | 25.7 | <<max |  |  | ESR = | UV data only valid if |  | take abs. | WMO: sun shines
|  | apply offset of +0.38 |  |  |  |  | anemometer |  |  | KWh |  | KWh | KWh |  |  |  | -4.306 | <<min O3 | be careful! |  | -14.723 | -16.006 | <<min |  |  | Delta_T | internal sensor temp. |  | values | if solarrad*cos(zs) >=120 | [5 empty] | Findel: |  | 1915.6
|  | to make comparable | [8 empty] | UVA/UVB | 441.1322 |  |  |  | OZONE | omit negatives | [8 empty] | sensor | between ]24..26[ |  | (Gueymard) | (see comments!)
|  | to ultrasonic readings | [13 empty] | sum--> | 542691.5193 | [9 empty] | 0.12871 | [6 empty] | Computation of sunshine duration from pyranometer data (Oliviéri)
[16 empty] | howmany | 16622 | [8 empty] | dose -> | 0.13138 | 58.8905 |  | gamma |  | Heliosat2
[16 empty] | average2 | 32.649 | [9 empty] | eff. KWh | KWh |  | mean: >>>> | 86.2798 | database | KWh/m2 |  |  | KWh/m2
[17 empty] | negatives = 0 | [12 empty] | [nSv/h]
[16 empty] | average3 | 31.0518 | [12 empty] | gamma |  |  | 1083.0074
[30 empty] | dose: >>>> | 0.75396
2012 | average | 1.7807 | 799.8 | 26.3136 | 10.297 | 72.9864 |  | 991.3332 | 122.0608 | 7.6093 |  | 210.2375 | 6.2021 | 415.1135 | 83.0721 | 167.4325 | 32.0899 |  | 28.9479 | 9.4784 | 24.9931 | 24.9622 | 10.796 | 8.5573 | 10.3458 | 9645.2894 | 198.8761 | 5.8975 | 2163102.5 | 0.45702 | 123.1344 | <--- average [W/m2] |  |  |  | 1704.933 |  | 1637.5
|  | m/s | mm RAIN | °C | °C | % | m/s | Hpa | W/m2 | W/m2 |  | mMED/h | W/m2 | ppm | nS/h | degree | ug/m3 | degrees | ug/m3 | ug/m3 | °C | °C | °C | °C | °C | W/m2 | mMED/h | W/m2 |  | total solar energy : |  |  | 1081.5513 |  |  | computed |  | solar shine
|  | AIRSPEED | RAINFALL | LOGGER_T | AIR_T | AIR_HUMI | AIR_VELO | AIR_PRES | SOLARRAD | Delta_T sensor |  | UVB_BIO | UVA_BIO | CO2 | RADIOACTIVITY |  | OZONE | WIND_DIR | NOX | NO | UVB_TIN | UVA_TIN | GBT | WBT | DBT | ESR | UVBBIO_C | UVABIO_C | SOLARRAK | full year approximation : |  |  | 1081.6747 |  |  | max. clear-sky |  | hours
| count -> | 17568 | 17568 | 17568 | 17568 | 17568 | 0 | 17568 | 17568 | 17568 | 0 | 17568 | 17280 | 17568 | 17568 | 17568 | 15018 |  | 14183 | 14183 | 17568 | 17568 | 17568 | 17568 | 17568 | 16080 | 16925 | 16847 | 17519 | measured sunshine hours : |  |  | 4014.5 | <-do not use! |  | kWh/m2 |  | Olivieri
| availability % | 100 | 100 | 100 | 100 | 100 | 0 | 100 | 100 | 100 | 0 | 100 | 98.3607 | 100 | 100 | 100 | 85.485 |  | 80.732 | 80.732 | 100 | 100 | 100 | 100 | 100 | 91.5301 | 96.3399 | 95.8959 | 99.9886 | full year approx.: |  |  | 4014.9583 | <-do not use! |  |  |  | definition
|  | cup-anemometer | total rainfall |  |  |  | ultrasonic |  |  | 66.6577 | <- dose -> | 0.12789 | 54.3304 |  |  | mechanical | 317.1 | <<max O3 | many missing data! |  | 41.45 | 30.36 | <<max |  |  | ESR = | UV data only valid if |  | take abs. | WMO: sun shines
|  | apply offset of +0.38 |  |  |  |  | anemometer |  |  | KWh |  | KWh | KWh |  |  |  | -22.16 | <<min O3 | be careful! |  | 6.04 | 13.77 | <<min |  |  | Delta_T | internal sensor temp. |  | values | if solarrad*cos(zs) >=120 | [5 empty] | Findel:
|  | to make comparable |  |  |  |  | no data |  |  |  | UVA/UVB | 424.8064 |  |  |  | OZONE | omit negatives | [8 empty] | sensor | between ]24..26[ |  | (Gueymard) | (see comments!)
|  | to ultrasonic readings | [13 empty] | sum--> | 483297.0739 | [9 empty] | 0.11684 | [6 empty] | Computation of sunshine duration from pyranometer data (Oliviéri)
[16 empty] | howmany | 14484 | [8 empty] | dose -> | 0.12098 | 51.8034 |  | gamma |  | Heliosat2
[16 empty] | average2 | 33.3677 | [9 empty] | eff. KWh | KWh |  | mean: >>>> | 83.072 | database | KWh/m2 |  |  | KWh/m2
[17 empty] | negatives = 0 | [12 empty] | [nSv/h]
[16 empty] | average3 | 32.1812 | [12 empty] | gamma |  |  | 1021.4054
[30 empty] | dose: >>>> | 0.72771
[mSv]
[30 empty] | full year: >> | 0.7297
[mSv]
2013 | average | 1.8126 | 679.6 | 25.7983 | 9.8237 | 73.481 | 1.6142 | 990.4558 | 123.0221 | 7.0534 | no sensor | 218.3264 | 6.2584 | 399.9258 | 81.01 | 165.1855 | 49.2167 | 167.9929 | 30.747 | 6.1299 | 24.0175 | 24.8813 | 10.4426 | 8.2527 | 9.2658 | no sensor | 223.6968 | 5.9556 | 2164232.4851 | <--- sum | 123.897 | <--- average [W/m2] |  |  |  | 1702.025 |  | 1460
|  | m/s | mm RAIN | °C | °C | % | m/s | Hpa | W/m2 | W/m2 |  | mMED/h | W/m2 | ppm | nS/h | degree | ug/m3 | degrees | ug/m3 | ug/m3 | °C | °C | °C | °C | °C | W/m2 | mMED/h | W/m2 |  | total solar energy : |  |  | 1082.1162 |  |  | computed |  | solar shine
|  | AIRSPEED | RAINFALL | LOGGER_T | AIR_T | AIR_HUMI | AIR_VELO | AIR_PRES | SOLARRAD | Delta_T sensor |  | UVB_BIO | UVA_BIO | CO2 | RADIOACTIVITY |  | OZONE | WIND_DIR | NOX | NO | UVB_TIN | UVA_TIN | GBT | WBT | DBT | ESR | UVBBIO_C | UVABIO_C | SOLARRAK | full year approximation : |  |  | 1085.3995 |  |  | max. clear-sky |  | hours
| count -> | 17468 | 17468 | 17468 | 17468 | 17468 | 8160 | 17468 | 17468 | 17468 |  | 17468 | 17376 | 17468 | 17477 | 17468 | 14962 | 8161 | 16141 | 16141 | 17468 | 17375 | 17468 | 17468 | 17468 | 17468 | 16433 | 15414 | 17468 | measured sunshine hours : |  |  | 3970.5 | <-do not use! |  | kWh/m2 |  | Olivieri
| availability % | 99.6975 | 99.6975 | 99.6975 | 99.6975 | 99.6975 | 46.5727 | 99.6975 | 99.6975 | 99.6975 |  | 99.6975 | 99.1724 | 99.6975 | 99.7489 | 99.6975 | 85.3947 | 46.5784 | 92.1237 | 92.1237 | 99.6975 | 99.1667 | 99.6975 | 99.6975 | 99.6975 | 99.6975 | 93.7903 | 87.9744 | 99.6975 | full year approx.: |  |  | 3982.547 | <-do not use! |  |  |  | definition
|  | cup-anemometer | total rainfall |  |  |  | ultrasonic |  |  | 61.7877 | <- dose -> | 0.13282 | 54.8235 |  |  | mechanical | 214 | <<max O3 | many missing data! |  | 35.02 | 76.16 | <<max |  |  | ESR = | UV data only valid if |  | take abs. | WMO: sun shines
|  | apply offset of +0.38 |  |  |  |  | anemometer |  |  | KWh |  | KWh | KWh |  |  |  | -2.729 | <<min O3 | be careful! |  | -9.11 | 9.7 | <<min |  |  | Delta_T | internal sensor temp. |  | values | if solarrad*cos(zs) >=120 | [5 empty] | Findel: |  | 1632.7
|  | to make comparable | [8 empty] | UVA/UVB | 412.7799 |  |  |  | OZONE | omit negatives | [8 empty] | sensor | between ]24..26[ |  | (Gueymard) | (see comments!)
|  | to ultrasonic readings | [6 empty] | yellow cells | [6 empty] | sum--> | 736496.2864 | [9 empty] | 0.12764 | [6 empty] | Computation of sunshine duration from pyranometer data (Oliviéri)
[9 empty] | are DAVIS | [6 empty] | howmany | 14768 | [8 empty] | dose -> | 0.13608 | 52.3141 |  | gamma |  | PVGIS
[9 empty] | adjusted readings | [6 empty] | average2 | 49.8711 | [9 empty] | eff. KWh | KWh |  | mean: >>>> | 86.28 | database | KWh/m2
[17 empty] | negatives = 0 | [12 empty] | [nSv/h] |  | 2001-2012
[16 empty] | average3 | 49.2245 | [12 empty] | gamma |  | normal | 1096
[30 empty] | dose: >>>> | 0.75396 | http://re.jrc.ec.europa.eu/pvgis/apps4/pvest.php#
|  |  | 27 to 31 Dec | [26 empty] | [mSv]
|  |  | Davis Sensor | [26 empty] | full year: >> | 0.75788
|  |  | . | [26 empty] | [mSv]
2014 | average | 1.6216 | 725.4 | 26.702 | 10.9698 | 76.8132 | 1.1648 | 988.1237 | 124.7123 | 6.1413 | no sensor | 223.7407 | 6.3692 | 404.5976 | 81.01 | 165.987 | 42.5977 | 164.613 | 37.7722 | 8.3045 | 24.9321 | 24.2881 | 12.1353 | 9.988 | 10.531 | no sensor | 222.3351 | 5.5738 | 2203974.2 | <--- sum | 125.7976 | <--- average [W/m2] |  |  |  | 1705.0921 |  | 1550
|  | m/s | mm RAIN | °C | °C | % | m/s | Hpa | W/m2 | W/m2 |  | mMED/h | W/m2 | ppm | nS/h | degree | ug/m3 | degrees | ug/m3 | ug/m3 | °C | °C | °C | °C | °C | W/m2 | mMED/h | W/m2 |  | total solar energy : |  |  | 1101.9871 |  |  | computed |  | solar shine
|  | AIRSPEED | RAINFALL | LOGGER_T | AIR_T | AIR_HUMI | AIR_VELO | AIR_PRES | SOLARRAD | Delta_T sensor |  | UVB_BIO | UVA_BIO | CO2 | RADIOACTIVITY |  | OZONE | WIND_DIR | Nox | NO | UVB_TIN | UVA_TIN | GBT | WBT | DBT | ESR | UVBBIO_C | UVABIO_C | SOLARRAK | full year approximation : |  |  | 1102.05 |  |  | max. clear-sky |  | hours
| count -> | 17520 | 17520 | 17520 | 17520 | 16032 | 17520 | 17520 | 17520 | 17520 |  | 17520 | 17520 | 17520 | 17520 | 17520 | 16541 | 17520 | 8732 | 8732 | 17520 | 17520 | 17520 | 17520 | 17520 | 0 | 17158 | 13131 | 17520 | measured sunshine hours : |  |  | 3963 | <-do not use! |  | kWh/m2 |  | Olivieri
| availability % | 99.9943 | 99.9943 | 99.9943 | 99.9943 | 91.5016 | 99.9943 | 99.9943 | 99.9943 | 99.9943 |  | 99.9943 | 99.9943 | 99.9943 | 99.9943 | 99.9943 | 94.4067 | 99.9943 | 49.8373 | 49.8373 | 99.9943 | 99.9943 | 99.9943 | 99.9943 | 99.9943 | 0 | 97.9282 | 74.9444 | 99.9943 | full year approx.: |  |  | 3963.2262 | <-do not use! |  |  |  | definition
|  | cup-anemometer | total rainfall |  | composed from |  | ultrasonic |  |  | 53.7981 | <- dose -> | 0.13611 | 55.7941 |  |  | mechanical |  |  | many missing data! | [6 empty] | ESR = | UV data only valid if |  | take abs. | WMO: sun shines
|  | apply offset of +0.38 |  |  | three sensors |  | anemometer |  |  | KWh |  | KWh | KWh | [5 empty] | do not use avgs! | [6 empty] | Delta_T | internal sensor temp. |  | values | if solarrad*cos(zs) >=120
|  | to make comparable |  |  | read comments | [5 empty] | UVA/UVB | 409.9224 |  |  |  | OZONE | omit negatives | [8 empty] | sensor | between ]24..26[ |  | (Gueymard) | (see comments!)
|  | to ultrasonic readings | [13 empty] | sum--> | 704638.7629 | [9 empty] | 0.13246 | [6 empty] | Computation of sunshine duration from pyranometer data (Oliviéri)
[16 empty] | howmany | 16513 | [8 empty] | dose -> | 0.13525 | 48.9601 |  | gamma |  | PVGIS
[16 empty] | average2 | 42.6718 | [9 empty] | eff. KWh | KWh |  | mean: >>>> | 81.7399 | database | KWh/m2
[17 empty] | negatives = 0 | [12 empty] | [nSv/h] |  | 2001-2012
[16 empty] | average3 | 42.5995 | [12 empty] | gamma |  | normal | 1096
[30 empty] | dose: >>>> | 0.71604 | http://re.jrc.ec.europa.eu/pvgis/apps4/pvest.php#
[mSv]
[30 empty] | full year: >> | 0.718
|  |  | . | [26 empty] | [mSv]
|  |  | 857.7 |  | 10.8 | [31 empty] | Findel: | 1795.9
2015 | average | 1.9144 | 575.6 | 24.8982 | 10.1953 | 76.4658 | 1.2913 | 991.967 | 127.6679 | 6.8789 | no sensor | 229.9583 | 6.436 | 406.6428 | 81.01 | 149.9872 | 46.9373 | 172.6854 | 9999 | 9999 | 24.8148 | 24.2308 | 11.6736 | 9.2083 | 10.1652 | 122.2761 | 230.7034 | 5.7534 | 2254614.8 | <--- sum | 128.6881 | <--- average [W/m2] |  |  |  | 1705.0921 |  | 1651
|  | m/s | mm RAIN | °C | °C | % | m/s | Hpa | W/m2 | W/m2 |  | mMED/h | W/m2 | ppm | nS/h | degree | ug/m3 | degrees | ug/m3 | ug/m3 | °C | °C | °C | °C | °C | W/m2 | mMED/h | W/m2 |  | total solar energy : |  |  | 1127.3074 |  |  | computed |  | solar shine
|  | AIRSPEED | RAINFALL | LOGGER_T | AIR_T | AIR_HUMI | AIR_VELO | AIR_PRES | SOLARRAD | Delta_T sensor |  | UVB_BIO | UVA_BIO | CO2 | RADIOACTIVITY |  | OZONE | WIND_DIR | NOX | NO | UVB_TIN | UVA_TIN | GBT | WBT | DBT | CM21 | UVBBIO_C | UVABIO_C | SOLARRAK | full year approximation : |  |  | 1127.3717 |  |  | max. clear-sky |  | hours
| count -> | 17520 | 17520 | 17520 | 17520 | 17520 | 17520 | 17520 | 17520 | 17520 |  | 17520 | 17520 | 17520 | 17520 | 17520 | 17520 | 17520 | 17520 | 17520 | 17520 | 17520 | 17520 | 17520 | 17520 | 9480 | 16951 | 12738 | 17520 | measured sunshine hours : |  |  | 4023 | <-do not use! |  | kWh/m2 |  | Olivieri
| availability % | 99.9943 | 99.9943 | 99.9943 | 99.9943 | 99.9943 | 99.9943 | 99.9943 | 99.9943 | 99.9943 |  | 99.9943 | 99.9943 | 99.9943 | 99.9943 | 99.9943 | 99.9943 | 99.9943 | 99.9943 | 99.9943 | 99.9943 | 99.9943 | 99.9943 | 99.9943 | 99.9943 | 54.1065 | 96.7468 | 72.7013 | 99.9943 | full year approx.: |  |  | 4023.2296 | <-do not use! |  |  |  | definition
|  | cup-anemometer | total rainfall |  | from PT100 |  | ultrasonic |  |  | 60.2592 | <- dose -> | 0.13989 | 56.3796 |  |  | mechanical |  |  | no sensor | no sensor | [5 empty] | CM21= | UV data only valid if |  | take abs. | WMO: sun shines
[5 empty] | with new calibration |  | anemometer |  |  | KWh |  | KWh | KWh | [12 empty] | old KIP | internal sensor temp. |  | values | if solarrad*cos(zs) >=120
[5 empty] | read comments | [5 empty] | UVA/UVB | 403.0242 |  |  |  | OZONE | omit negatives | [8 empty] | pyranometer | between ]24..26[ |  | (Gueymard) | (see comments!)
|  | to ultrasonic readings | [13 empty] | sum--> | 822342.3868 | [9 empty] | 0.13579 | [6 empty] | Computation of sunshine duration from pyranometer data (Oliviéri)
[16 empty] | howmany | 17519 | [8 empty] | dose -> | 0.14034 | 50.5378 |  | gamma |  | PVGIS
[16 empty] | average2 | 46.94 | [9 empty] | eff. KWh | KWh |  | mean: >>>> | 82.389 | database | KWh/m2
[17 empty] | negatives = 0 | [12 empty] | [nSv/h] |  | 2001-2012
[16 empty] | average3 | 46.9374 | [12 empty] | gamma |  | normal | 1096
[30 empty] | dose: >>>> | 0.72173 | http://re.jrc.ec.europa.eu/pvgis/apps4/pvest.php#
[mSv]
[30 empty] | full year: >> | 0.72371
|  |  | . | [26 empty] | [mSv]
|  |  | 630.4 |  | 10.36 | 79 | [30 empty] | Findel: | 1850.5
2016 | average | 1.7509 | 602.4 | 24.3411 | 11.1558 | 81.3117 | 1.1776 | 990.3769 | 118.5275 | 5.1216 |  | 217.3535 | 6.0133 | 408.9975 | 82.5645 | 163.6251 | 39.8896 |  | 42.6809 | 11.971 | 25.1532 | 23.9035 | 11.0946 | 8.9975 | 9.5961 | 119.1897 | 216.8919 | 5.3961 | 2098954 | 0.45657 | 119.7623 | <--- average [W/m2] |  |  |  | 1697.9364 |  | 1523.5
|  | m/s | mm RAIN | °C | °C | % | m/s | Hpa | W/m2 | W/m2 |  | mMED/h | W/m2 | ppm | nS/h | degree | ug/m3 | degrees | ug/m3 | ug/m3 | °C | °C | °C | °C | °C | W/m2 | mMED/h | W/m2 |  | total solar energy : |  |  | 1049.477 |  |  | computed |  | solar shine
|  | AIRSPEED | RAINFALL | LOGGER_T | AIR_T | AIR_HUMI | AIR_VELO | AIR_PRES | SOLARRAD | Delta_T sensor |  | UVB_BIO | UVA_BIO | CO2 | RADIOACTIVITY |  | OZONE | WIND_DIR | NOX | NO | UVB_TIN | UVA_TIN | GBT | WBT | DBT | ESR | UVBBIO_C | UVABIO_C | SOLARRAK | full year approximation : |  |  | 1052.059 |  |  | max. clear-sky |  | hours
| count -> | 17526 | 17526 | 17526 | 17526 | 17526 | 17526 | 17526 | 17526 | 5904 | 0 | 17526 | 17526 | 17526 | 17526 | 17526 | 17526 |  | 12391 | 12391 | 17524 | 17524 | 17526 | 17526 | 17526 | 17526 | 17519 | 10999 | 17478 | measured sunshine hours : |  |  | 4010.5 | <-do not use! |  | kWh/m2 |  | Olivieri
| availability % | 99.7609 | 99.7609 | 99.7609 | 99.7609 | 99.7609 | 99.7609 | 99.7609 | 99.7609 | 33.6066 | 0 | 99.7609 | 99.7609 | 99.7609 | 99.7609 | 99.7609 | 99.7609 |  | 70.5316 | 70.5316 | 99.7495 | 99.7495 | 99.7609 | 99.7609 | 99.7609 | 99.7609 | 99.7211 | 62.6082 | 99.7546 | full year approx.: |  |  | 4020.3668 | <-do not use! |  |  |  | definition
|  | cup-anemometer | total rainfall |  |  |  | ultrasonic |  |  | 44.8655 | <- dose -> | 0.13222 | 52.6768 |  |  | mechanical | 171.3 | <<max O3 | many missing data! |  | 51.17 | 25.83 | <<max |  |  | ESR = | UV data only valid if |  | take abs. | WMO: sun shines
|  | apply offset of +0.38 |  |  |  |  | anemometer |  |  | KWh |  | KWh | KWh |  |  |  | -0.2395 | <<min O3 | be careful! |  | 19.05 | 4.63 | <<min |  |  | Delta_T | internal sensor temp. |  | values | if solarrad*cos(zs) >=120 | [5 empty] | Findel:
|  | to make comparable |  |  |  |  | beware of spikes! |  |  |  | UVA/UVB | 398.3924 |  |  |  | OZONE | omit negatives |  | NOx minus offset: | NO minus offset: | [5 empty] | sensor | between ]24..26[ |  | (Gueymard) | (see comments!)
|  | to ultrasonic readings |  |  |  |  | readings may be too low | [8 empty] | sum--> | 699110.8924 |  | 32.6809 | 7.971 | [6 empty] | 0.13192 | [6 empty] | Computation of sunshine duration from pyranometer data (Oliviéri)
[16 empty] | howmany | 17445 | [8 empty] | dose -> | 0.13194 | 47.399 |  | gamma |  | Heliosat2
[16 empty] | average2 | 40.0751 | [9 empty] | eff. KWh | KWh |  | mean: >>>> | 82.3662 | database | KWh/m2 |  |  | KWh/m2
[17 empty] | negatives = 0 | [12 empty] | [nSv/h]
[16 empty] | average3 | 39.8899 |  | NO2 | 24.7099 | [9 empty] | gamma |  |  | 978.9462
[30 empty] | dose: >>>> | 0.72153
[mSv]
[30 empty] | full year: >> | 0.72351
[mSv]
2017 | average | 1.8753 | 779.2 | 23.957 | 11.6355 | 81.0363 | 1.256 | 990.9367 | 126.8312 |  |  | 235.9446 | 6.3905 | 413.4559 | 83.3895 | 172.5256 | 47.3074 |  | 37.8163 | 8.8784 | 25.1752 | 24.135 | 11.5407 | 9.2202 | 9.9714 | 128.5601 | 232.6598 | 5.249 | 2253356.8 | <--- sum | 128.6163 | <--- average [W/m2] |  |  |  | 1705.0921 |  | 1662
|  | m/s | mm RAIN | °C | °C | % | m/s | Hpa | W/m2 |  |  | mMED/h | W/m2 | ppm | nS/h | degree | ug/m3 | degrees | ug/m3 | ug/m3 | °C | °C | °C | °C | °C | W/m2 | mMED/h | W/m2 |  | total solar energy : |  |  | 1126.6784 |  |  | computed |  | solar shine
|  | AIRSPEED | RAINFALL | LOGGER_T | AIR_T | AIR_HUMI | AIR_VELO | AIR_PRES | SOLARRAD | Delta_T sensor |  | UVB_BIO | UVA_BIO | CO2 | RADIOACTIVITY |  | OZONE | WIND_DIR | NOX | NO | UVB_TIN | UVA_TIN | GBT | WBT | DBT | KIP | UVBBIO_C | UVABIO_C | SOLARRAK | full year approximation : |  |  | 1126.7427 |  |  | max. clear-sky |  | hours
| count -> | 17520 | 17520 | 17520 | 17520 | 17520 | 17520 | 17520 | 17520 |  |  | 17519 | 17084 | 16845 | 17519 | 17519 | 15316 |  | 13703 | 13703 | 17519 | 17470 | 17519 | 17519 | 17519 | 17519 | 17389 | 11500 | 17520 | measured sunshine hours : |  |  | 4002 | <-do not use! |  | kWh/m2 |  | Olivieri
| availability % | 99.7268 | 99.7268 | 99.7268 | 99.7268 | 99.7268 | 99.7268 | 99.7268 | 99.7268 |  |  | 99.7211 | 97.245 | 95.8846 | 99.7211 | 99.7211 | 87.1812 |  | 77.9998 | 77.9998 | 99.7211 | 99.4422 | 99.7211 | 99.7211 | 99.7211 | 99.7211 | 98.9811 | 65.4599 | 99.9943 | full year approx.: |  |  | 4002 | <-do not use! |  |  |  | definition
|  | cup-anemometer | total rainfall |  |  |  | ultrasonic |  | KIP/ZONEN |  | <- dose -> | 0.14353 | 55.9808 |  |  | mechanical | 254.5 | <<max O3 | many missing data! |  | 48.56 | 25.68 | <<max |  |  | KIP/ZONEN | UV data only valid if |  | take abs. | WMO: sun shines
|  | apply offset of +0.38 |  |  |  |  | anemometer |  | SMP10 | KWh |  | KWh | KWh |  |  |  | -0.1543 | <<min O3 | be careful! |  | 7.83 | 4.99 | <<min |  |  | CM21 | internal sensor temp. |  | values | if solarrad*cos(zs) >=120
|  | to make comparable |  |  |  |  | beware of spikes! |  | sensor |  | UVA/UVB | 390.0201 |  |  |  | OZONE | omit negatives |  | NOx minus offset: | NO minus offset: | [5 empty] | sensor | between ]24..26[ |  | (Gueymard) | (see comments!)
|  | to ultrasonic readings |  |  |  |  | readings may be too low | [8 empty] | sum--> | 724561.1637 |  | 27.8163 | 4.8784 | [6 empty] | 0.14048
[16 empty] | howmany | 15304 | [8 empty] | dose -> | 0.14153 | 46.107 |  | gamma |  | Heliosat2
[16 empty] | average2 | 47.3446 | [9 empty] | eff. KWh | KWh |  | mean: >>>> | 83.3895 | database | KWh/m2
[17 empty] | negatives = 0 | [12 empty] | [nSv/h]
[16 empty] | average3 | 47.3075 |  | NO2 | 22.9379 | [9 empty] | gamma |  |  | 1059.4449
[17 empty] | 33.8851 | [12 empty] | dose: >>>> | 0.73045
[mSv]
[30 empty] | full year: >> | 0.73249
[mSv]
Findel sunshine hours
2018 | average | 1.7639 | 584.2 | 24.7353 | 12.4762 | 80.1844 | 0.75051 | 988.2528 | 136.2205 |  |  | 238.7981 | 6.7216 | 431.2045 | 84.4942 | 136.0291 | 43.0503 |  | 53.9009 | 1.7496 | 25.2811 | 23.2637 | 12.5369 | 9.8535 | 10.7895 | 137.7612 | 238.7504 | 7.1297 | 2406027.6 | <--- sum | 138.0949 | <--- average [W/m2] |  |  |  | 1705.0921 |  | 1658
|  | m/s | mm RAIN | °C | °C | % | m/s | Hpa | W/m2 |  |  | mMED/h | W/m2 | ppm | nS/h | degree | ug/m3 | degrees | ug/m3 | ug/m3 | °C | °C | °C | °C | °C | W/m2 | mMED/h | W/m2 |  | total solar energy : |  |  | 1203.0138 |  |  | computed |  | solar shine
|  | AIRSPEED | RAINFALL | LOGGER_T | AIR_T | AIR_HUMI | AIR_VELO | AIR_PRES | SOLARRAD | Delta_T sensor |  | UVB_BIO | UVA_BIO | CO2 | RADIOACTIVITY |  | OZONE_Teledyne | WIND_DIR | O3_NO2_Cairsens | NO2_Cairsens | UVB_TIN | UVA_TIN | GBT | WBT | DBT | KIP | UVBBIO_C | UVABIO_C | SOLARRAK | full year approximation : |  |  | 1209.7805 |  |  | max. clear-sky |  | hours
| count -> | 17440 | 17440 | 17440 | 17440 | 17440 | 17440 | 17440 | 17423 |  |  | 17440 | 17440 | 17440 | 17319 | 17113 | 1668 |  | 17318 | 7694 | 17440 | 17440 | 17440 | 17440 | 17440 | 17423 | 17439 | 15907 | 17423 | measured sunshine hours : |  |  | 3620 | <-do not use! |  | kWh/m2 |  | Olivieri
| availability % | 99.2714 | 99.2714 | 99.2714 | 99.2714 | 99.2714 | 99.2714 | 99.2714 | 99.1746 |  |  | 99.2714 | 99.2714 | 99.2714 | 98.5827 | 97.4101 | 9.4945 |  | 98.577 | 43.7955 | 99.2714 | 99.2714 | 99.2714 | 99.2714 | 99.2714 | 99.1746 | 99.2657 | 90.5453 | 99.4407 | full year approx.: |  |  | 3620 | <-do not use! |  |  |  | definition
|  | cup-anemometer | total rainfall |  |  |  | ultrasonic |  | KIP/ZONEN |  | <- dose -> | 0.14527 | 58.8813 |  |  | mechanical | 97.2 | <<max O3 | as NO2 below |  | 32.1 | 25.7 | <<max |  |  | KIP/ZONEN | UV data only valid if |  | take abs. | WMO: sun shines
|  | apply offset of +0.38 |  |  |  |  | anemometer |  | SMP10 | KWh |  | KWh | KWh |  |  |  | 0.075 | <<min O3 | detection limit |  | 24.96 | 3.56 | <<min |  |  | CM21 | internal sensor temp. |  | values | if solarrad*cos(zs) >=120
|  | to make comparable |  |  |  |  | beware of spikes! |  | sensor |  | UVA/UVB | 405.3264 |  |  |  | OZONE | omit negatives |  | data =~ O3 | [6 empty] | sensor | between ]24..26[ |  | (Gueymard) | (see comments!)
|  | to ultrasonic readings |  |  |  |  | readings may be too low | [8 empty] | sum--> | 71807.9822 | [9 empty] | 0.14457
[16 empty] | howmany | 1668 | [8 empty] | dose -> | 0.14524 | 62.6275 |  | gamma |  | Heliosat2
[16 empty] | average2 | 43.0503 | [9 empty] | eff. KWh | KWh |  | mean: >>>> | 84.4942 | database | KWh/m2
[17 empty] | negatives = 0 | [12 empty] | [nSv/h]
[16 empty] | average3 | 43.0503 | [12 empty] | gamma |  |  | 1140.4944
[17 empty] | 25.112 | [12 empty] | dose: >>>> | 0.73168
[mSv]
[30 empty] | full year: >> | 0.7422
[mSv]
2019 | average | 1.7868 | 687.6 | 24.4429 | 11.9927 | 83.3777 | 0.97461 | 992.2954 | 131.5884 |  |  | 231.4773 | 6.4309 | 436.3975 | 83.3057 | 160.3563 |  |  | 56.5971 |  | 25.1743 | 22.7162 | 11.5937 | 9.3528 | 10.2865 | 825.9187 | 232.1316 | 6.8534 | 2345196.2 | <--- sum | 133.8582 | <--- average [W/m2] |  |  |  | 1705.0921 |  | 1775.5 | [6 empty] | 31.9805
|  | m/s | mm RAIN | °C | °C | % | m/s | HPa | W/m2 |  |  | mMED/h | W/m2 | ppm | nSv/h | degree | ug/m3 | degrees | ug/m3 | ug/m3 | °C | °C | °C | °C | °C | W/m2 | mMED/h | W/m2 |  | total solar energy : |  |  | 1172.5981 |  |  | computed |  | solar shine |  | sensible heat |  |  | specific humidity | latent heat | moist enthalpy
|  | AIRSPEED | RAINFALL | LOGGER_T | AIR_T | AIR_HUMI | AIR_VELO | AIR_PRES | SOLARRAD | Delta_T sensor |  | UVB_BIO | UVA_BIO | CO2 | RADIOACTIVITY |  | OZONE_Teledyne | WIND_DIR | O3_NO2_Cairsens | NO2_Cairsens | UVB_TIN | UVA_TIN | GBT | WBT | DBT | KIP | UVBBIO_C | UVABIO_C | SOLARRAK | full year approximation : |  |  | 1172.665 |  |  | max. clear-sky |  | hours |  | kJ/kg | kJ/kg | Pascal | kg/kg | kJ/kg | kJ/kg
| count -> | 17520 | 17520 | 17520 | 17520 | 17520 | 17520 | 17520 | 17520 |  |  | 17520 | 17520 | 17520 | 17520 | 17520 |  |  | 17520 |  | 17520 | 17520 | 17520 | 17520 | 17520 | 17520 | 17413 | 15897 | 17520 | measured sunshine hours : |  |  | 3991 | <-do not use! |  | kWh/m2 |  | Olivieri | [6 empty] | H only calculated
| availability % | 99.7268 | 99.7268 | 99.7268 | 99.7268 | 99.7268 | 99.7268 | 99.7268 | 99.7268 |  |  | 99.7268 | 99.7268 | 99.7268 | 99.7268 | 99.7268 |  |  | 99.7268 |  | 99.7268 | 99.7268 | 99.7268 | 99.7268 | 99.7268 | 99.7268 | 99.1177 | 90.4884 | 99.9943 | full year approx.: |  |  | 3991 | <-do not use! |  |  |  | definition | [6 empty] | if air temp > 0
|  | cup-anemometer | total rainfall |  |  |  | ultrasonic |  | KIP/ZONEN |  | dose -> | 0.14082 | 56.3345 |  |  | mechanical |  |  | as NO2 below |  | 32.79 | 27.44 | <<max |  |  | KIP/ZONEN | UV data only valid if |  | take abs. | WMO: sun shines
[7 empty] | anemometer |  | SMP10 |  |  | KWh | KWh | [5 empty] | detection limit |  | 1.2 | -77.47 | <<min |  |  | CM21 | internal sensor temp. |  | values | if solarrad*cos(zs) >=120
[7 empty] | beware of spikes! |  | sensor |  | UVA/UVB | 400.0591 | [6 empty] | data =~ O3 | [6 empty] | sensor | between ]24..26[ |  | (Gueymard) | (see comments!)
[7 empty] | readings may be too low | [19 empty] | 0.14035
[19 empty] | 38.3893 | [6 empty] | dose -> | 0.14121 | 60.2001 |  | gamma |  | Heliosat2
[27 empty] | eff. KWh | KWh |  | mean: >>>> | 83.3057 | database | KWh/m2
[nSv/h]
[30 empty] | gamma |  |  | 1106.6531
[30 empty] | dose: >>>> | 0.72976
[mSv]
[30 empty] | full year: >> | 0.73176
[mSv]
2020 | average | 1.8546 | 622.2 | 23.8531 | 12.6065 | 83.0705 | 1.2973 | 999.1307 | 133.4257 | sensor removed | sensor removed | 251.1181 | 6.6844 | 440.7662 | 82.6766 | 157.7152 | sensor removed |  | 52.9349 | sensor removed | 24.6616 | 23.294 | 16.5033 | 10.3099 | 11.1977 | 137.6979 | 254.8746 | 6.9819 | 2360191.3 | <--- sum | 137.3802 | <--- average [W/m2] |  |  |  | 1694.5397 |  | 1835
|  | m/s | mm RAIN | °C | °C | % | m/s | HPa | W/m2 |  |  | mMED/h | W/m2 | ppm | nSv/h | degree | ug/m3 | degrees | ug/m3 | ug/m3 | °C | °C | °C | °C | °C | W/m2 | mMED/h | W/m2 |  | total solar energy : |  |  | 1180.0956 | kWh/m2 |  | computed |  | solar shine
|  | AIRSPEED | RAINFALL | LOGGER_T | AIR_T | AIR_HUMI | AIR_VELO | AIR_PRES | SOLARRAD | Delta_T sensor | Delta_T sensor | UVB_BIO | UVA_BIO | CO2 | RADIOACTIVITY |  | OZONE_Teledyne | WIND_DIR | O3_NO2_Cairsens | NO2_Cairsens | UVB_TIN | UVA_TIN | GBT | WBT | DBT | KIP | UVBBIO_C | UVABIO_C | SOLARRAK | full year approximation : |  |  | 1203.519 | kWh/m2 |  | max. clear-sky |  | hours
| count -> | 17548 | 17548 | 16970 | 17548 | 17537 | 16970 | 17548 | 17548 |  |  | 16970 | 16970 | 16970 | 16970 | 17548 |  |  | 16970 |  | 16968 | 16968 | 14082 | 16970 | 16970 | 17537 | 16576 | 15758 | 17180 | measured sunshine hours : |  |  | 4041.5 | <-do not use! |  | kWh/m2 |  | Olivieri
| availability % | 99.8862 | 99.8862 | 96.5961 | 99.8862 | 99.8235 | 96.5961 | 99.8862 | 99.8862 |  |  | 96.5961 | 96.5961 | 96.5961 | 96.5961 | 99.8862 |  |  | 96.5961 |  | 96.5847 | 96.5847 | 80.1571 | 96.5961 | 96.5961 | 99.8235 | 94.3534 | 89.6972 | 98.0538 | full year approx.: |  |  | 4041.5 | <-do not use! |  |  |  | definition
|  | cup-anemometer | total rainfall |  |  |  | ultrasonic |  | KIP/ZONEN |  | dose -> | 0.15276 | 58.5557 |  |  | mechanical |  |  | as NO2 below |  | 28.29 | 25.73 | <<max |  |  | KIP/ZONEN | UV data only valid if |  | take abs. | WMO: sun shines
[7 empty] | anemometer |  | SMP10 |  |  | KWh | KWh | [5 empty] | detection limit |  | -14.742 | -3.3 | <<min |  |  | CM21 | internal sensor temp. |  | values | if solarrad*cos(zs) >=120
[7 empty] | beware of spikes! |  | sensor |  | UVA/UVB | 383.3096 | [6 empty] | data =~ O3 | [6 empty] | sensor | between ]24..26[ |  | (Gueymard) | (see comments!)
[7 empty] | readings may be too low | [6 empty] | Radioactivity | [12 empty] | 0.14669
[14 empty] | mean dose: | 82.6766 |  |  |  | 35.8845 | [6 empty] | UV full year dose: | 0.15505 | 61.3287 |  |  |  | Heliosat2
[14 empty] | [nSv/h] | [12 empty] | eff. KWh | KWh |  |  |  | database | KWh/m2
[14 empty] | full year dose: | 0.70151
[14 empty] | [mSv] | [18 empty] | 1113.4446
Findel sunshine hours
[36 empty] | from Campbell-Stokes --> |  | 2030.4
2021 | average | 1.6436 | 667 | 22.3661 | 11.1537 | 90.5879 | 1.17 | 999.4442 | 120.331 | sensor | sensor | 214.9619 | 6.0046 | 448.9751 | 82.4043 | 155.3338 | sensor |  | 51.3474 | sensor | 24.7843 | 22.4508 | 11.3469 | 8.8183 | 9.4959 | 125.6177 | 219.4554 | 127.634 | 2227052.954 | <--- sum | 129.4798 | <--- average [W/m2] | [5 empty] | 1617
|  | m/s | mm RAIN | °C | °C | % | m/s | HPa | W/m2 | removed | removed | mMED/h | W/m2 | ppm | nSv/h | degree | removed | degrees | ug/m3 | removed | °C | °C | °C | °C | °C | W/m2 | mMED/h | W/m2 |  | total solar energy : |  |  | 1113.5265 | kWh/m2 |  |  |  | solar shine
|  | AIRSPEED | RAINFALL | LOGGER_T | AIR_T | AIR_HUMI | AIR_VELO | AIR_PRES | SOLARRAD | Delta_T sensor | Delta_T sensor | UVB_BIO | UVA_BIO | CO2 | RADIOACTIVITY |  | OZONE_Teledyne | WIND_DIR | O3_NO2_Cairsens | NO2_Cairsens | UVB_TIN | UVA_TIN | GBT | WBT | DBT | CM21 | UVBBIO_C | UVABIO_C | SOLARRAK | full year approximation : |  |  | 1113.5265 | kWh/m2 |  |  |  | hours
| count -> | 17520 | 17520 | 17520 | 17520 | 17520 | 17520 | 17520 | 17520 |  |  | 17520 | 17520 | 17520 | 17520 | 17520 |  |  | 17520 |  | 17520 | 17520 | 16778 | 17520 | 17520 | 17520 | 16502 | 15615 | 17520 | measured sunshine hours : |  |  | 3857 | <-do not use! |  |  |  | Olivieri
| availability % | 100 | 100 | 100 | 100 | 100 | 100 | 100 | 100 |  |  | 100 | 100 | 100 | 100 | 100 |  |  | 100 |  | 100 | 100 | 95.7648 | 100 | 100 | 100 | 94.1895 | 89.1267 | 100 | full year approx.: |  |  | 3857 | <-do not use! |  |  |  | definition
|  | cup-anemometer | total rainfall |  |  |  | ultrasonic |  | KIP/ZONEN |  | eff.dose -> | 0.13077 | 52.6004 |  |  | mechanical |  |  | as NO2 below |  | 33.95 | 25.6 | <<max |  |  |  | UV data only valid if |  | take abs. | WMO: sun shines
[7 empty] | anemometer |  | SMP10 |  |  | KWh | KWh | [5 empty] | detection limit |  | 13.26 | -17.098 | <<min |  |  |  | internal sensor temp. |  | values | if solarrad*cos(zs) >=120
[7 empty] | beware of spikes! |  | sensor |  | UVA/UVB | 402.2405 | [6 empty] | data =~ O3 |  | 17520 | [5 empty] | between ]20..27[ |  | (Gueymard) | (see comments!)
[7 empty] | readings may be too low | [6 empty] | Radioactivity | [12 empty] | 0.12331
[14 empty] | mean hourly dose: | 82.4043 |  |  |  | 31.1335 | [7 empty] | 0.1335 | 1121.1371 |  |  |  | Heliosat2
[14 empty] | [nSv/h] | [12 empty] | eff. KWh | KWh |  |  |  | database | KWh/m2
[14 empty] | full year dose: | 0.72186
[14 empty] | [mSv] | [18 empty] | 1052.2823
2022 | average | 1.7391 | 459.4 | 22.3351 | 12.7341 | 88.4033 | 1.1809 | 1000.2079 | 139.4176 | sensor | sensor | 243.63 | 6.7206 | 452.3832 | 82.7483 | 168.1508 | sensor |  | 66.1496 | sensor | 25.3146 | 22.6403 | 10.8619 | 10.4002 | 11.1375 | 143.4767 | 243.6399 | 132.0544 | 144.6089 |  | 144.6089 | W/m2 | [5 empty] | 2056 | 2094.5 | [5 empty] | #DIV/0!
|  | m/s | mm RAIN | °C | °C | % | m/s | HPa | W/m2 | removed | removed | mMED/h | W/m2 | ppm | nSv/h | degree | removed | degrees | ug/m3 | removed | °C | °C | °C | °C | °C | W/m2 | mMED/h | W/m2 | W/m2 |  | 1266.4925 | kWh/m2 | [5 empty] | sunshine_SPM10 | sunshine_CM21 | sensible heat |  | Saturation pressure | specific humidity | latent heat | moist enthalpy
|  | AIRSPEED | RAINFALL | LOGGER_T | AIR_T | AIR_HUMI | AIR_VELO | AIR_PRES | SOLARRAD | Delta_T sensor | Delta_T sensor | UVB_BIO | UVA_BIO | CO2 | RADIOACTIVITY |  | OZONE_Teledyne | WIND_DIR | O3_NO2_Cairsens | NO2_Cairsens | UVB_TIN | UVA_TIN | GBT | WBT | DBT | CM21 | UVBBIO_C | UVABIO_C | SOLARRAK | full year approximation : | CM21 | [6 empty] | hours | hours | kJ/kg | kJ/kg | Pascal | kg/kg | kJ/kg | kJ/kg
| count -> | 17520 | 17520 | 17520 | 17520 | 17520 | 17520 | 17520 | 17520 |  |  | 17520 | 17520 | 17520 | 17520 | 17520 |  |  | 17520 |  | 17520 | 17520 | 17520 | 17520 | 17520 | 17520 | 17515 | 17377 | 17520 | same value | 17520 | [6 empty] | Olivieri | Olivieri | [5 empty] | H only calculated
| availability % | 100 | 100 | 100 | 100 | 100 | 100 | 100 | 100 |  |  | 100 | 100 | 100 | 100 | 100 |  |  | 100 |  | 100 | 100 | 100 | 100 | 100 | 100 | 99.9715 | 99.1838 | 100 | [8 empty] | definition | definition | [5 empty] | if air temp > 0
|  | cup-anemometer | total rainfall |  |  |  | ultrasonic |  | KIP/ZONEN |  | eff.dose -> | 0.14821 | 58.8727 |  |  | mechanical |  |  | as NO2 below |  | 71.86 | 25.63 | <<max |  |  |  | UV data only valid if |  | take abs. |  | take abs. | [6 empty] | SPM10 | CM21
[7 empty] | anemometer |  | SMP10 |  |  | KWh | KWh | [5 empty] | detection limit |  | -22.166 | -4.84 | <<min |  |  |  | internal sensor temp. |  | values |  | values | [6 empty] | SOLARRAD
[7 empty] | beware of spikes! |  | sensor |  | UVA/UVB | 397.2295 |  | 32.5801 |  |  |  |  | data =~ O3 |  | 17520 | [5 empty] | between ]15..27[ |  | (Gueymard) |  | (Gueymard)
[7 empty] | readings may be too low | [6 empty] | Radioactivity | [12 empty] | 0.14801
[14 empty] | mean hourly dose: | 82.7483 |  |  |  | 36.6081 | [7 empty] | 0.14821 | 58.7405 | 1266.7739 |  | 1266.4925 | Heliosat2
[14 empty] | [nSv/h] | [12 empty] | eff. KWh | KWh | KWh |  | KWh | database | KWh/m2
[14 empty] | full year dose: | 0.72488 | [11 empty] | yearly total | yearly total | yearly total |  | yearly total
[mSv]
2030.4
2023 | average | 2.033 | 755.8 | 23.5837 | 12.8215 | 92.0145 | 1.3403 | 997.7638 | 134.0294 | sensor | sensor | 234.5169 | 6.2565 | 448.5657 | 82.088 | 162.5563 | sensor |  | 59.0318 | sensor | 25.2707 | 23.3744 | 13.615 | 10.5187 | 11.1359 | 132.6373 | 234.5413 | 125.9545 | 134.0294 |  | 134.0294 | W/m2 | [5 empty] | 1800 | 1801.5 | 12.8852 | 2495.788 | 1411.2073 | 0.0088568 | 22.1048 | 35.7214
|  | m/s | mm RAIN | °C | °C | % | m/s | HPa | W/m2 | removed | removed | mMED/h | W/m2 | ppm | nSv/h | degree | removed | degrees | ug/m3 | removed | °C | °C | °C | °C | °C | W/m2 | mMED/h | W/m2 | W/m2 |  | 1170.0392 | kWh/m2 | [5 empty] | sunshine_SPM10 | sunshine_CM21 | sensible heat |  | Saturation pressure | specific humidity | latent heat | moist enthalpy
|  | AIRSPEED | RAINFALL | LOGGER_T | AIR_T | AIR_HUMI | AIR_VELO | AIR_PRES | SOLARRAD | Delta_T sensor | Delta_T sensor | UVB_BIO | UVA_BIO | CO2 | RADIOACTIVITY |  | OZONE_Teledyne | WIND_DIR | O3_NO2_Cairsens | NO2_Cairsens | UVB_TIN | UVA_TIN | GBT | WBT | DBT | CM21 | UVBBIO_C | UVABIO_C | SOLARRAK | full year approximation : | CM21 | [6 empty] | hours | hours | kJ/kg | kJ/kg | Pascal | kg/kg | kJ/kg | kJ/kg
| count -> | 17520 | 17520 | 17520 | 17520 | 17520 | 17520 | 17520 | 17520 |  |  | 17520 | 17520 | 17520 | 17520 | 17520 |  |  | 17520 |  | 17520 | 17520 | 17520 | 17520 | 17520 | 17520 | 17518 | 17069 | 17520 | same value | 17520 | [6 empty] | Olivieri | Olivieri | [5 empty] | H only calculated
| availability % | 100 | 100 | 100 | 100 | 100 | 100 | 100 | 100 |  |  | 100 | 100 | 100 | 100 | 100 |  |  | 100 |  | 100 | 100 | 100 | 100 | 100 | 100 | 99.9886 | 97.4258 | 100 | [8 empty] | definition | definition | [5 empty] | if air temp > 0
|  | cup-anemometer | total rainfall |  |  |  | ultrasonic |  | KIP/ZONEN |  | eff.dose -> | 0.14266 | 54.8069 |  |  | mechanical |  |  | as NO2 below |  | 25.73 | 25.8 | <<max |  |  |  | UV data only valid if |  | take abs. |  | take abs. | [6 empty] | SPM10 | CM21
[5 empty] | bias of +1.61 |  | anemometer |  | SMP10 |  |  | KWh | KWh | [5 empty] | detection limit |  | -16.691 | -12.112 | <<min |  |  |  | internal sensor temp. |  | values |  | values | [6 empty] | SOLARRAD
[5 empty] | not corrected! |  | beware of spikes! |  | sensor |  | UVA/UVB | 384.1662 |  | 31.9832 |  |  |  |  | data =~ O3 |  | 17520 | [5 empty] | between ]15..27[ |  | (Gueymard) |  | (Gueymard)
[7 empty] | readings may be too low | [6 empty] | Radioactivity | [12 empty] | 0.14246
[14 empty] | mean hourly dose: | 82.088 |  |  |  | 30.459 | [7 empty] | 0.14268 | 54.2954 | 1174.0976 |  | 1170.0392 | Heliosat2
[14 empty] | [nSv/h] | [12 empty] | eff. KWh | KWh | KWh |  | KWh | database | KWh/m2
[14 empty] | full year dose: | 0.71909 | [11 empty] | yearly total | yearly total | yearly total |  | yearly total
[mSv]
| DAVIS -> | not yet
| backup | available

## Comment
Comments on data
last modification:
2024-01-10 | 1 | first version